## Span Table
APOLLO BEAM SPAN CALCULATOR
INSTRUCTIONS: Step1) INPUT DESIRED OVERALL WIDTH (=#OF 8" LOUVERS COMBINED + CLEARANCE AND FRAME) Step2) INPUT LENGTH (TOTAL LENGTH THE DIRECTION THE LOUVERS RUN) Step3) SELECT FRAME SIZE FROM DROP DOWN MENU 2X8 OR 2X10. Step4) INPUT DESIRED # OF BAYS (LOUVER LENGTH 11'6" MAX. Step5) INPUT WIND Step6) INPUT SNOW LOAD
Overall Size |  |  |  |  | Inputs | Lin. Feet
Width |  |  | Length |  | Frame Size | 2x10 | STEP #3
Feet | Inches |  | Feet | Inches | Apollo Only (No frame) | Yes
18 | 0 | x | 18 | 0 | # of Bays | 2 | STEP #4
STEP #1 |  |  | STEP #2 |  | Wind Load | 110 | STEP #5
[5 empty] | Snow Load | 0 | STEP #6
|  |  |  | RESULTS | Rafter total lineal feet | 54 | ft | added units and simplified |  | 2x8 wt | 2x10 wt.
[5 empty] | Fascia total lineal feet | 36 | ft | Total rafter length |  | 3 | 3.6
[5 empty] | Louver Actual Length | 8.75 | ft
11.2796
[5 empty] | Max Allowable Spans |  |  | 0
[5 empty] | Louvers | 11.5 | ft
[5 empty] | End Rafters | #N/A | ft
[5 empty] | Center Rafters (Use End Rafter Span if Dbl) | 19 | ft
[5 empty] | Fascia Beams | 20 | ft
[5 empty] | Double Carry / Cantilever Beam Required | #N/A
Note: Post may be place under each rafter at "Max Span" if double carry beam is not desired
9 ft. 0 in.
[12 empty] | Textbox1 |  | 18 ft.
[12 empty] | Textbox2 |  | 2 bays @ 9 ft. 0 in. ( 18 ft.
2x8=3# plf
[9 empty] | 2x10=3.6# plf |  |  | Chart Data:
max size
[12 empty] | Resizing factors: |  | 216 | x | 0.0046296
[14 empty] | 216 | y | 0.0046296
[8 empty] | 324 |  |  |  |  | Rafter |  |  |  | Fascia
[13 empty] | 0 | 0 |  |  | 0 | 1
[13 empty] | 0 | 1 |  |  | 1 | 1
[13 empty] | 1 | 1 |  |  | 1 | 0
[13 empty] | 1 | 0 |  |  | 0 | 0
[13 empty] | 0.5 | 1
[13 empty] | 0.5 | 0
[16 empty] | Louver Length: |  | OK
[13 empty] | 1 | 1 |  | Rafter end length: |  | #N/A
[13 empty] | 1 | 0 |  | Center Rafter lgth: |  | OK
[16 empty] | Fascia Beams |  | OK
[13 empty] | 1.5 | 1
[13 empty] | 1.5 | 0
[13 empty] | 2 | 1
[13 empty] | 2 | 0
[13 empty] | 2.5 | 1
[13 empty] | 2.5 | 0
[13 empty] | 3 | 1
[13 empty] | 3 | 0
[13 empty] | 3.5 | 1
[13 empty] | 3.5 | 0
[13 empty] | 4 | 1
[13 empty] | 4 | 0
[13 empty] | 4.5 | 1
[13 empty] | 4.5 | 0
18 ft.
2 bays @ 9 ft. 0 in. ( 18 ft.

## Design Loads (hidden)
|  | Trellis Design Loads (ASCE 7-10) | [6 empty] | 2018-03-15
Design Wind Pressures per ASCE 7-10 - Open Structure
R I S K C A T A G O R Y I I
Input Variables:
Maximum trellis height: |  |  | 10 | feet |  | Roof Zones - Figure 30.8-1
Exposure: |  |  | B
Topographic Factor (Kzt): |  |  | 1
Directionality Factor (Kd): |  |  | 0.85
Gust Effect Factor (G): |  |  | 0.85
Velocity Pressure Coeff. (Kz): |  |  | 0.7
Roof Slope: |  |  | 0 | deg.
ASD Conversion Factor: |  |  | 0.6
Internal Pressure Coefficient: |  |  | 0
External Pressure Coefficients:
MWFRS Main Wind Force Resisting System (Frame) |  |  | GNW1= | -1.1 | Per Figure 27.4-4
|  |  | GNW2= | 1.2
|  |  | GNL1= | -0.1
|  |  | GNL2= | 0.3
MWFRS Lateral Wind (Frame) |  |  | Gcpe= | 1
Components and Cladding (Blades) |  |  | CN3n= | -1.1 | Per Figure 30.8-1 | [11 empty] | Area SqFt.
|  |  | CN3p= | 1.2 | [8 empty] | 2x8=3# plf |  |  |  | 324
|  |  | CN2n= | -1.1 | [8 empty] | 2x10=3.6# plf
|  |  | CN2p= | 1.2
|  |  | CN1n= | -1.1
|  |  | CN1p= | 1.2 | [5 empty] | Inputs from Sheet 1
[10 empty] | Dead Load | FALSE |  | Frame Dead Load: |  | 1
D E S I G N W I N D P R E S S U R E S (PSF) | [12 empty] | Louver Dead Load: |  | 2.5 | 3.5
ROOF ZONE | Maximum Wind Speed (3-sec.gust), mph
| 110 | 115 | 120 | 130 | 140 | 150 | 160 | 170 | 180 |  |  |  | Frame Total Lf |  | 90
1 (up) | -10.3396 | -11.301 | -12.305 | -14.4413 | -16.7485 | -19.2266 | -21.8756 | -24.6955 | -27.6863
1 (dn) | 11.2796 | 12.3283 | 13.4237 | 15.7542 | 18.2711 | 20.9745 | 23.8643 | 26.9405 | 30.2032
2 (up) | -10.3396 | -11.301 | -12.305 | -14.4413 | -16.7485 | -19.2266 | -21.8756 | -24.6955 | -27.6863 |  |  |  |  | 2x8 wt. plf | 3
2 (dn) | 11.2796 | 12.3283 | 13.4237 | 15.7542 | 18.2711 | 20.9745 | 23.8643 | 26.9405 | 30.2032 |  |  |  |  | 2x10 wt. plf | 3.6
3 (up) | -10.3396 | -11.301 | -12.305 | -14.4413 | -16.7485 | -19.2266 | -21.8756 | -24.6955 | -27.6863
3 (dn) | 11.2796 | 12.3283 | 13.4237 | 15.7542 | 18.2711 | 20.9745 | 23.8643 | 26.9405 | 30.2032
MWFRS(up) | -10.3396 | -11.301 | -12.305 | -14.4413 | -16.7485 | -19.2266 | -21.8756 | -24.6955 | -27.6863 | 33.7032
MWFRS(dn) | 11.2796 | 12.3283 | 13.4237 | 15.7542 | 18.2711 | 20.9745 | 23.8643 | 26.9405 | 30.2032
MWFRS (lat) | 11.0584 | 12.0866 | 13.1604 | 15.4452 | 17.9128 | 20.5632 | 23.3964 | 26.4123 | 29.611 | Load Combinations:
NOTE: | Roof Zone 1 corresponds to the center section of the roof. Most of the blades will see this wind pressure. Zone 2 corresponds to the roof edge zone. Typically applied to the area that is from 3 feet to 6 feet from the edge of the roof. Zone 3 is the outer 3 feet of the roof. The Main Wind Force Resisting System (MWFRS) is the frame, or beams and columns of the roof. They have separate pressures, downward and upward applied to them, typically less than the blade pressures. The MWFRS (lat) pressure is wind load applied to the side of the louvered roof and is used to design the columns. | [8 empty] | Dead Load
Snow Load
Wind Load
Dead Load + Snow Load
[10 empty] | Dead Load + Wind Load |  |  |  |  | Highest load of these three
|  | Design Snow Loads per ASCE 7-10 | [7 empty] | Dead Load + Snow Load*0.75 + Wind Load*0.75
R I S K C A T A G O R Y I I
Input Variables: | [9 empty] | Mini Load Calculator:
Thermal Factor (Ct): |  |  | 1.2 |  | 0 | psf LL |  |  |  | Input Values here: |  | 3.5 | psf | Dead Load
Exposure Factor (Ce): |  |  | 0.9 | [8 empty] | 11.2796 | psf | Wind Load |  | Same equation, just simplified it.
Importance Factor (Is): |  |  | 1 | [8 empty] | 0 | psf | Snow load |  | Ground snow load is different than roof snow load.
Roof Slope Factor (Cs): |  |  | 1 | [8 empty] | 10 | psf | Live Load
D E S I G N S N O W L O A D (PSF) | [10 empty] | Design Load to use: |  | 19.4597 | psf
Ground Snow Load (Pg): (psf)
0 | 10 | 15 | 20 | 25 | 30 | 35 | 40 | 45 | 50
0 | 7.56 | 11.34 | 15.12 | 18.9 | 22.68 | 26.46 | 30.24 | 34.02 | 37.8
D E S I G N L O A D C O M B I N A T I O N (110 mph Wind plus Snow plus Dead Load plus 10 psf LL)
ROOF ZONE | Ground Snow Load (Pg): (psf)
| 0 | 10 | 15 | 20 | 25 | 30 | 35 | 40 | 45
1 (up) | -4.2547 | 1.4153 | 4.2503 | 7.0853 | 9.9203 | 12.7553 | 15.5903 | 18.4253 | 21.2603
1 (dn) | 11.9597 | 17.6297 | 20.4647 | 23.2997 | 26.1347 | 28.9697 | 31.8047 | 34.6397 | 37.4747
2 (up) | -4.2547 | 1.4153 | 4.2503 | 7.0853 | 9.9203 | 12.7553 | 15.5903 | 18.4253 | 21.2603
2 (dn) | 11.9597 | 17.6297 | 20.4647 | 23.2997 | 26.1347 | 28.9697 | 31.8047 | 34.6397 | 37.4747
3 (up) | -4.2547 | 1.4153 | 4.2503 | 7.0853 | 9.9203 | 12.7553 | 15.5903 | 18.4253 | 21.2603
3 (dn) | 11.9597 | 17.6297 | 20.4647 | 23.2997 | 26.1347 | 28.9697 | 31.8047 | 34.6397 | 37.4747
MWFRS(up) | -4.2547 | 1.4153 | 4.2503 | 7.0853 | 9.9203 | 12.7553 | 15.5903 | 18.4253 | 21.2603
MWFRS(dn) | 11.9597 | 17.6297 | 20.4647 | 23.2997 | 26.1347 | 28.9697 | 31.8047 | 34.6397 | 37.4747
D E S I G N L O A D C O M B I N A T I O N (115 mph Wind plus Snow plus Dead Load plus 10 psf LL)
ROOF ZONE | Ground Snow Load (Pg): (psf)
| 0 | 10 | 15 | 20 | 25 | 30 | 35 | 40 | 45
1 (up) | -4.9757 | 0.69428 | 3.5293 | 6.3643 | 9.1993 | 12.0343 | 14.8693 | 17.7043 | 20.5393
1 (dn) | 12.7462 | 18.4162 | 21.2512 | 24.0862 | 26.9212 | 29.7562 | 32.5912 | 35.4262 | 38.2612
2 (up) | -4.9757 | 0.69428 | 3.5293 | 6.3643 | 9.1993 | 12.0343 | 14.8693 | 17.7043 | 20.5393
2 (dn) | 12.7462 | 18.4162 | 21.2512 | 24.0862 | 26.9212 | 29.7562 | 32.5912 | 35.4262 | 38.2612
3 (up) | -4.9757 | 0.69428 | 3.5293 | 6.3643 | 9.1993 | 12.0343 | 14.8693 | 17.7043 | 20.5393
3 (dn) | 12.7462 | 18.4162 | 21.2512 | 24.0862 | 26.9212 | 29.7562 | 32.5912 | 35.4262 | 38.2612
MWFRS(up) | -4.9757 | 0.69428 | 3.5293 | 6.3643 | 9.1993 | 12.0343 | 14.8693 | 17.7043 | 20.5393
MWFRS(dn) | 12.7462 | 18.4162 | 21.2512 | 24.0862 | 26.9212 | 29.7562 | 32.5912 | 35.4262 | 38.2612
D E S I G N L O A D C O M B I N A T I O N (120 mph Wind plus Snow plus Dead Load plus 10 psf LL)
ROOF ZONE | Ground Snow Load (Pg): (psf)
| 0 | 10 | 15 | 20 | 25 | 30 | 35 | 40 | 45
1 (up) | -5.7288 | -0.058764 | 2.7762 | 5.6112 | 8.4462 | 11.2812 | 14.1162 | 16.9512 | 19.7862
1 (dn) | 13.5677 | 19.2377 | 22.0727 | 24.9077 | 27.7427 | 30.5777 | 33.4127 | 36.2477 | 39.0827
2 (up) | -5.7288 | -0.058764 | 2.7762 | 5.6112 | 8.4462 | 11.2812 | 14.1162 | 16.9512 | 19.7862
2 (dn) | 13.5677 | 19.2377 | 22.0727 | 24.9077 | 27.7427 | 30.5777 | 33.4127 | 36.2477 | 39.0827
3 (up) | -5.7288 | -0.058764 | 2.7762 | 5.6112 | 8.4462 | 11.2812 | 14.1162 | 16.9512 | 19.7862
3 (dn) | 13.5677 | 19.2377 | 22.0727 | 24.9077 | 27.7427 | 30.5777 | 33.4127 | 36.2477 | 39.0827
MWFRS(up) | -5.7288 | -0.058764 | 2.7762 | 5.6112 | 8.4462 | 11.2812 | 14.1162 | 16.9512 | 19.7862
MWFRS(dn) | 13.5677 | 19.2377 | 22.0727 | 24.9077 | 27.7427 | 30.5777 | 33.4127 | 36.2477 | 39.0827
D E S I G N L O A D C O M B I N A T I O N (130 mph Wind plus Snow plus Dead Load plus 10psf LL)
ROOF ZONE | Ground Snow Load (Pg): (psf)
| 0 | 10 | 15 | 20 | 25 | 30 | 35 | 40 | 45
1 (up) | -7.331 | -1.661 | 1.174 | 4.009 | 6.844 | 9.679 | 12.514 | 15.349 | 18.184
1 (dn) | 15.3156 | 20.9856 | 23.8206 | 26.6556 | 29.4906 | 32.3256 | 35.1606 | 37.9956 | 40.8306
2 (up) | -7.331 | -1.661 | 1.174 | 4.009 | 6.844 | 9.679 | 12.514 | 15.349 | 18.184
2 (dn) | 15.3156 | 20.9856 | 23.8206 | 26.6556 | 29.4906 | 32.3256 | 35.1606 | 37.9956 | 40.8306
3 (up) | -7.331 | -1.661 | 1.174 | 4.009 | 6.844 | 9.679 | 12.514 | 15.349 | 18.184
3 (dn) | 15.3156 | 20.9856 | 23.8206 | 26.6556 | 29.4906 | 32.3256 | 35.1606 | 37.9956 | 40.8306
MWFRS(up) | -7.331 | -1.661 | 1.174 | 4.009 | 6.844 | 9.679 | 12.514 | 15.349 | 18.184
MWFRS(dn) | 15.3156 | 20.9856 | 23.8206 | 26.6556 | 29.4906 | 32.3256 | 35.1606 | 37.9956 | 40.8306
D E S I G N L O A D C O M B I N A T I O N (140 mph Wind plus Snow plus Dead Load plus 10 psf LL)
ROOF ZONE | Ground Snow Load (Pg): (psf)
| 0 | 10 | 15 | 20 | 25 | 30 | 35 | 40 | 45
1 (up) | -9.0614 | -3.3914 | -0.55637 | 2.2786 | 5.1136 | 7.9486 | 10.7836 | 13.6186 | 16.4536
1 (dn) | 17.2033 | 22.8733 | 25.7083 | 28.5433 | 31.3783 | 34.2133 | 37.0483 | 39.8833 | 42.7183
2 (up) | -9.0614 | -3.3914 | -0.55637 | 2.2786 | 5.1136 | 7.9486 | 10.7836 | 13.6186 | 16.4536
2 (dn) | 17.2033 | 22.8733 | 25.7083 | 28.5433 | 31.3783 | 34.2133 | 37.0483 | 39.8833 | 42.7183
3 (up) | -9.0614 | -3.3914 | -0.55637 | 2.2786 | 5.1136 | 7.9486 | 10.7836 | 13.6186 | 16.4536
3 (dn) | 17.2033 | 22.8733 | 25.7083 | 28.5433 | 31.3783 | 34.2133 | 37.0483 | 39.8833 | 42.7183
MWFRS(up) | -9.0614 | -3.3914 | -0.55637 | 2.2786 | 5.1136 | 7.9486 | 10.7836 | 13.6186 | 16.4536
MWFRS(dn) | 17.2033 | 22.8733 | 25.7083 | 28.5433 | 31.3783 | 34.2133 | 37.0483 | 39.8833 | 42.7183

## Blade (hidden)
Blade Span Tables
Section Properties :
[7 empty] | Area= | 1.535 | in2
[7 empty] | Ix= | 12.436 | in4
[7 empty] | Iy= | 0.39 | in4
[7 empty] | Sx= | 2.94 | in3
[7 empty] | Sy= | 0.291 | in3 |  | Design Load: |  | 19.4597
[7 empty] | J= | 0.032 | in4 |  | Defl. Criteria L/ |  | 60
[7 empty] | max span | 163.6277
Table 1.0 | M A X B L A D E C A P A C I T Y (psf) | [8 empty] | D E S I G N P A R A M E T E R S
Blade Length (in) | Blade Angle (degrees) | [6 empty] | Capacity (psf) |  | Blade Length (in) | Stress (psi) |  | Deflection | Tributary Width (in)
| Closed | 15 | 30 | 45 | 60 | 75 | Open | Angled | Open |  | Fbx | Fby | (in.) | Closed | 15 | 30 | 45 | 60 | 75 | Open
96 | 86.2785 | 99.3459 | 117.7158 | 165.331 | 293.853 | 433.4855 | 922.072 | 86.2785 | 922.072 | 96 | 4390.819 | 20000 | 1.6 | 8.432 | 8.467 | 7.97 | 6.95 | 5.53 | 3.77 | 1.75
102 | 76.4266 | 82.8254 | 98.1404 | 137.8375 | 244.9871 | 341.7402 | 723.5176 | 76.4266 | 723.5176 | 102 | 3889.4452 | 20000 | 1.7 | 8.432 | 8.467 | 7.97 | 6.95 | 5.53 | 3.77 | 1.75
108 | 67.6761 | 69.7738 | 82.6756 | 116.1173 | 206.3823 | 272.8508 | 575.645 | 67.6761 | 575.645 | 108 | 3469.2891 | 20000 | 1.8 | 8.432 | 8.467 | 7.97 | 6.95 | 5.53 | 3.77 | 1.75
114 | 57.5429 | 59.3266 | 70.2965 | 98.731 | 168.932 | 220.3727 | 463.6928 | 57.5429 | 463.6928 | 114 | 3113.711 | 20000 | 1.9 | 8.432 | 8.467 | 7.97 | 6.95 | 5.53 | 3.77 | 1.75
120 | 49.3359 | 50.8651 | 60.2705 | 84.6495 | 137.6725 | 179.8636 | 377.6807 | 49.3359 | 377.6807 | 120 | 2810.1242 | 20000 | 2 | 8.432 | 8.467 | 7.97 | 6.95 | 5.53 | 3.77 | 1.75
126 | 42.6182 | 43.9392 | 52.0639 | 73.1234 | 113.3125 | 148.2112 | 310.7188 | 42.6182 | 310.7188 | 126 | 2548.8655 | 20000 | 2.1 | 8.432 | 8.467 | 7.97 | 6.95 | 5.53 | 3.77 | 1.75
132 | 37.0668 | 38.2157 | 45.2821 | 63.5984 | 94.1049 | 123.2014 | 257.961 | 37.0668 | 257.961 | 132 | 2322.4167 | 20000 | 2.2 | 8.432 | 8.467 | 7.97 | 6.95 | 5.53 | 3.77 | 1.75
138 | 32.4391 | 33.4446 | 39.6288 | 55.6584 | 78.7969 | 103.2363 | 215.9402 | 32.4391 | 215.9402 | 138 | 2124.8576 | 20000 | 2.3 | 8.432 | 8.467 | 7.97 | 6.95 | 5.53 | 3.77 | 1.75
144 | 28.5508 | 29.4358 | 34.8788 | 48.987 | 66.4768 | 87.1466 | 182.1377 | 28.5508 | 182.1377 | 144 | 1951.4751 | 20000 | 2.4 | 8.432 | 8.467 | 7.97 | 6.95 | 5.53 | 3.77 | 1.75
150 | 25.26 | 26.0429 | 30.8585 | 43.3405 | 56.4719 | 74.0665 | 154.698 | 25.26 | 154.698 | 150 | 1798.4795 | 20000 | 2.5 | 8.432 | 8.467 | 7.97 | 6.95 | 5.53 | 3.77 | 1.75
156 | 22.456 | 23.1521 | 27.4331 | 38.5296 | 48.2794 | 63.3465 | 132.2365 | 22.456 | 132.2365 | 156 | 1662.7954 | 20000 | 2.6 | 8.432 | 8.467 | 7.97 | 6.95 | 5.53 | 3.77 | 1.75
162 | 20.0522 | 20.6737 | 24.4965 | 34.4051 | 41.5195 | 54.4947 | 113.7077 | 20.0522 | 113.7077 | 162 | 1541.9063 | 20000 | 2.7 | 8.432 | 8.467 | 7.97 | 6.95 | 5.53 | 3.77 | 1.75
168 | 17.9795 | 18.5369 | 21.9645 | 30.8489 | 35.902 | 47.1344 | 98.3134 | 17.9795 | 98.3134 | 168 | 1433.7368 | 20000 | 2.8 | 8.432 | 8.467 | 7.97 | 6.95 | 5.53 | 3.77 | 1.75
174 | 16.183 | 16.6846 | 19.7697 | 27.7664 | 31.2029 | 40.9744 | 85.4383 | 16.183 | 85.4383 | 174 | 1336.5632 | 20000 | 2.9 | 8.432 | 8.467 | 7.97 | 6.95 | 5.53 | 3.77 | 1.75
180 | 14.618 | 15.0711 | 17.8579 | 25.0813 | 27.2478 | 35.7876 | 74.6036 | 14.618 | 74.6036 | 180 | 1248.9441 | 20000 | 3 | 8.432 | 8.467 | 7.97 | 6.95 | 5.53 | 3.77 | 1.75
186 | 13.2485 | 13.6592 | 16.1849 | 22.7316 | 23.8999 | 31.3954 | 65.4332 | 13.2485 | 65.4332 | 186 | 1169.6667 | 20000 | 3.1 | 8.432 | 8.467 | 7.97 | 6.95 | 5.53 | 3.77 | 1.75
192 | 12.0449 | 12.4182 | 14.7145 | 20.5175 | 21.0506 | 27.6563 | 57.6295 | 12.0449 | 57.6295 | 192 | 1097.7048 | 20000 | 3.2 | 8.432 | 8.467 | 7.97 | 6.95 | 5.53 | 3.77 | 1.75
198 | 10.9827 | 11.3232 | 13.4169 | 18.1417 | 18.6135 | 24.4573 | 50.9553 | 10.9827 | 50.9553 | 198 | 1032.1852 | 20000 | 3.3 | 8.432 | 8.467 | 7.97 | 6.95 | 5.53 | 3.77 | 1.75
204 | 10.0419 | 10.3532 | 12.2676 | 16.1 | 16.519 | 21.7074 | 45.2198 | 10.0419 | 45.2198 | 204 | 972.3613 | 20000 | 3.4 | 8.432 | 8.467 | 7.97 | 6.95 | 5.53 | 3.77 | 1.75
210 | 9.2055 | 9.4909 | 11.2458 | 14.3377 | 14.711 | 19.3332 | 40.2692 | 9.2055 | 40.2692 | 210 | 917.5916 | 20000 | 3.5 | 8.432 | 8.467 | 7.97 | 6.95 | 5.53 | 3.77 | 1.75
216 | 8.4595 | 8.7217 | 10.3344 | 12.8099 | 13.1436 | 17.2747 | 35.9778 | 8.4595 | 35.9778 | 216 | 867.3223 | 20000 | 3.6 | 8.432 | 8.467 | 7.97 | 6.95 | 5.53 | 3.77 | 1.75
222 | 7.792 | 8.0335 | 9.519 | 11.4804 | 11.7796 | 15.4829 | 32.2432 | 7.792 | 32.2432 | 222 | 821.0735 | 20000 | 3.7 | 8.432 | 8.467 | 7.97 | 6.95 | 5.53 | 3.77 | 1.75
228 | 7.1929 | 7.4158 | 8.7871 | 10.3189 | 10.5879 | 13.9175 | 28.9808 | 7.1929 | 28.9808 | 228 | 778.4277 | 20000 | 3.8 | 8.432 | 8.467 | 7.97 | 6.95 | 5.53 | 3.77 | 1.75
234 | 6.6536 | 6.8599 | 8.1283 | 9.3007 | 9.5432 | 12.5449 | 26.1208 | 6.6536 | 26.1208 | 234 | 739.0202 | 20000 | 3.9 | 8.432 | 8.467 | 7.97 | 6.95 | 5.53 | 3.77 | 1.75
240 | 6.167 | 6.3581 | 7.5338 | 8.405 | 8.6242 | 11.3373 | 23.605 | 6.167 | 23.605 | 240 | 702.531 | 20000 | 4 | 8.432 | 8.467 | 7.97 | 6.95 | 5.53 | 3.77 | 1.75
NOTE: | If the blades can not withstand the design load in at an angle (orange) above, then the blades must be open to resist the design loads (blue) and it is recommended that the client be informed that the blades must be opened prior to a high wind or snow event to meet code. Some municipalities require the system to be designed with the blades in the closed position for all weather events.

## 2" x 8" Beams (hidden)
Beam Span Tables
|  |  | MWFRS |  |  |  | Section Properties :
[7 empty] | Area= | 2.438 | in2
[7 empty] | Ix= | 17.45 | in4
[7 empty] | Iy= | 1.872 | in4
[7 empty] | Sx= | 4.363 | in3
[7 empty] | Sy= | 1.872 | in3
[7 empty] | J= | 6.4 | in4
NOTE:
For trellises that do not have a center beam, the fascia beam (tubes that run parallel to the blades) does not carry any load other than its own 2 inch tributary width and does not require a span table.
For trellises that are attached to a structure along one or more sides, those beams are assumed to be anchored every 24" o.c. max and do not require span tables.
Table 2.0 | 2" x 8" x 1/8" B E A M S P A N T A B L E
Center Beam Capacity (psf)
Beam | Tributary Width (in.) | [8 empty] | Beam
Span (in.) | 105 | 111 | 117 | 123 | 129 | 135 | 141 | 147 | 153 | Span (in.)
300 | 6 | 6 | 6 | 5 | 5 | 5 | 5 | 5 | 4 | 96 | Center Rafters Trib Width
294 | 7 | 6 | 6 | 6 | 5 | 5 | 5 | 5 | 5 | 102 | 105 |  |  | 1
288 | 7 | 7 | 6 | 6 | 6 | 5 | 5 | 5 | 5 | 108 | Design Load
282 | 7 | 7 | 7 | 6 | 6 | 6 | 6 | 5 | 5 | 114 | 20 |  |  | 19
276 | 8 | 7 | 7 | 7 | 6 | 6 | 6 | 6 | 5 | 120 | Max Span
270 | 8 | 8 | 7 | 7 | 7 | 7 | 6 | 6 | 6 | 126 | 192
264 | 9 | 8 | 8 | 8 | 7 | 7 | 7 | 6 | 6 | 132 | Max w/ Dbl. Rafter
258 | 9 | 9 | 9 | 8 | 8 | 7 | 7 | 7 | 7 | 138 | 252
252 | 10 | 10 | 9 | 9 | 8 | 8 | 8 | 7 | 7 | 144
246 | 11 | 10 | 10 | 9 | 9 | 9 | 8 | 8 | 8 | 150
240 | 12 | 11 | 10 | 10 | 10 | 9 | 9 | 8 | 8 | 156
234 | 12 | 12 | 11 | 11 | 10 | 10 | 9 | 9 | 9 | 162
228 | 13 | 13 | 12 | 12 | 11 | 11 | 10 | 10 | 9 | 168
222 | 14 | 14 | 13 | 12 | 12 | 11 | 11 | 10 | 10 | 174
216 | 16 | 15 | 14 | 13 | 13 | 12 | 12 | 11 | 11 | 180
210 | 17 | 16 | 15 | 14 | 14 | 13 | 13 | 12 | 12 | 186
204 | 18 | 17 | 16 | 15 | 15 | 14 | 13 | 13 | 12 | 192
198 | 19 | 18 | 17 | 16 | 15 | 15 | 14 | 14 | 13 | 198
192 | 20 | 19 | 18 | 17 | 16 | 16 | 15 | 14 | 14 | 204
186 | 21 | 20 | 19 | 18 | 17 | 17 | 16 | 15 | 15 | 210
180 | 23 | 21 | 20 | 19 | 19 | 18 | 17 | 16 | 16 | 216
174 | 24 | 23 | 22 | 21 | 20 | 19 | 18 | 17 | 17 | 222
168 | 26 | 25 | 23 | 22 | 21 | 20 | 19 | 19 | 18 | 228
162 | 28 | 26 | 25 | 24 | 23 | 22 | 21 | 20 | 19 | 234
156 | 30 | 28 | 27 | 26 | 25 | 23 | 22 | 22 | 21 | 240
150 | 32 | 31 | 29 | 28 | 26 | 25 | 24 | 23 | 22 | 246
144 | 35 | 33 | 32 | 30 | 29 | 27 | 26 | 25 | 24 | 252
138 | 38 | 36 | 34 | 33 | 31 | 30 | 29 | 27 | 26 | 258
132 | 42 | 39 | 37 | 36 | 34 | 33 | 31 | 30 | 29 | 264
126 | 46 | 43 | 41 | 39 | 37 | 36 | 34 | 33 | 32 | 270
120 | 50 | 48 | 45 | 43 | 41 | 39 | 38 | 36 | 35 | 276
114 | 56 | 53 | 50 | 48 | 45 | 43 | 42 | 40 | 38 | 282
108 | 62 | 59 | 56 | 53 | 51 | 48 | 46 | 44 | 43 | 288
102 | 70 | 66 | 62 | 59 | 57 | 54 | 52 | 50 | 48 | 294
96 | 78 | 74 | 70 | 67 | 64 | 61 | 59 | 56 | 54 | 300
Table 2.1 | 2" x 8" x 1/8" B E A M S P A N T A B L E
End Beam Capacity (psf) | [10 empty] | Overall Size |  |  |  |  | Inputs | Lin. Feet
Beam | Tributary Width (in.) | [8 empty] | Beam | Width |  |  | Length |  | Rafter Length | 54
Span (in.) | 52.5 | 58.5 | 64.5 | 70.5 | 76.5 | 82.5 | 88.5 | 94.5 | 100.5 | Span (in.) | Feet | Inches |  | Feet | Inches | Fascia Length | 36
300 | 12 | 11 | 10 | 9 | 8 | 8 | 7 | 7 | 6 | 96 | 18 | 0 | x | 18 | 0 | Louver Length | 8.75
294 | 13 | 11 | 10 | 9 | 9 | 8 | 8 | 7 | 7 | 102 | [5 empty] | Wind Load | 110 | 0
288 | 13 | 12 | 11 | 10 | 9 | 9 | 8 | 8 | 7 | 108 | [5 empty] | Snow Load | 10 | 0
282 | 14 | 13 | 12 | 11 | 10 | 9 | 9 | 8 | 8 | 114 | [5 empty] | Max Allowable Spans
276 | 15 | 14 | 12 | 11 | 10 | 10 | 9 | 9 | 8 | 120 | [5 empty] | Louvers |  |  | Which Trib Column to Use
270 | 16 | 14 | 13 | 12 | 11 | 10 | 10 | 9 | 9 | 126 | [5 empty] | End Rafters | 252 |  | 54
264 | 17 | 15 | 14 | 13 | 12 | 11 | 10 | 10 | 9 | 132 | [5 empty] | Center Rafters |  |  | 144 | Max Span
258 | 18 | 17 | 15 | 14 | 13 | 12 | 11 | 10 | 10 | 138 | [5 empty] | Fascia |  |  | IF(Y72=48,VLOOKUP(N83,C67:C101,FALSE),IF(Y72=54,VLOOKUP(N85,D67:D101,FALSE)))
252 | 20 | 18 | 16 | 15 | 14 | 13 | 12 | 11 | 10 | 144
246 | 21 | 19 | 17 | 16 | 15 | 14 | 13 | 12 | 11 | 150 | [5 empty] | Frame Size | 2x8
240 | 23 | 20 | 19 | 17 | 16 | 15 | 14 | 13 | 12 | 156 | [5 empty] | Apollo Only (no frame) | No
234 | 24 | 22 | 20 | 18 | 17 | 16 | 15 | 14 | 13 | 162
228 | 26 | 24 | 22 | 20 | 18 | 17 | 16 | 15 | 14 | 168 | [5 empty] | # of Bays | 2
222 | 28 | 26 | 23 | 21 | 20 | 18 | 17 | 16 | 15 | 174
216 | 31 | 28 | 25 | 23 | 21 | 20 | 19 | 17 | 16 | 180
210 | 33 | 30 | 27 | 25 | 23 | 21 | 20 | 19 | 18 | 186 | End Rafters Trib Width
204 | 35 | 31 | 29 | 26 | 24 | 22 | 21 | 20 | 19 | 192 | 52.5 |  |  | 1
198 | 37 | 33 | 30 | 28 | 26 | 24 | 22 | 21 | 20 | 198 | Design Load
192 | 39 | 35 | 32 | 30 | 27 | 25 | 24 | 22 | 21 | 204 | 20 |  |  | 9
186 | 42 | 38 | 34 | 31 | 29 | 27 | 25 | 24 | 22 | 210 | Max End Rafter Span
180 | 45 | 40 | 37 | 34 | 31 | 29 | 27 | 25 | 24 | 216 | 252
174 | 48 | 43 | 39 | 36 | 33 | 31 | 29 | 27 | 25 | 222
168 | 51 | 46 | 42 | 38 | 35 | 33 | 31 | 29 | 27 | 228
162 | 55 | 50 | 45 | 41 | 38 | 35 | 33 | 31 | 29 | 234
156 | 60 | 53 | 49 | 44 | 41 | 38 | 36 | 33 | 31 | 240
150 | 64 | 58 | 52 | 48 | 44 | 41 | 38 | 36 | 34 | 246
144 | 70 | 63 | 57 | 52 | 48 | 45 | 42 | 39 | 37 | 252
138 | 76 | 68 | 62 | 57 | 52 | 48 | 45 | 42 | 40 | 258
132 | 83 | 74 | 68 | 62 | 57 | 53 | 49 | 46 | 44 | 264
126 | 91 | 82 | 74 | 68 | 63 | 58 | 54 | 51 | 48 | 270
120 | 100 | 90 | 82 | 75 | 69 | 64 | 60 | 56 | 53 | 276
114 | 111 | 100 | 90 | 83 | 76 | 71 | 66 | 62 | 58 | 282
108 | 124 | 111 | 101 | 92 | 85 | 79 | 74 | 69 | 65 | 288
102 | 139 | 124 | 113 | 103 | 95 | 88 | 82 | 77 | 73 | 294
96 | 156 | 140 | 127 | 117 | 107 | 100 | 93 | 87 | 82 | 300
[6 empty] | Center Beam Length: |  | 216 | in
Table 2.2 | 2" x 8" x 1/8" B E A M S P A N T A B L E
Fascia Beam Capacity (psf)
Beam | Tributary Width of Center Beam (in.) | [8 empty] | Beam
Span (in.) | 105 | 111 | 117 | 123 | 129 | 135 | 141 | 147 | 153 | Span (in.) | Fascia Beam Trib Width
300 | 10 | 10 | 9 | 9 | 9 | 8 | 8 | 8 | 7 | 96 | 105 |  |  | 1
294 | 11 | 10 | 10 | 9 | 9 | 8 | 8 | 8 | 8 | 102 | Design Load
288 | 11 | 11 | 10 | 10 | 9 | 9 | 8 | 8 | 8 | 108 | 20 |  |  | 23
282 | 12 | 11 | 11 | 10 | 10 | 9 | 9 | 8 | 8 | 114 | Max Span
276 | 12 | 12 | 11 | 10 | 10 | 10 | 9 | 9 | 8 | 120 | 168
270 | 13 | 12 | 11 | 11 | 10 | 10 | 10 | 9 | 9 | 126
264 | 13 | 12 | 12 | 11 | 11 | 10 | 10 | 9 | 9 | 132
258 | 13 | 13 | 12 | 11 | 11 | 11 | 10 | 10 | 9 | 138
252 | 14 | 13 | 12 | 12 | 11 | 11 | 10 | 10 | 10 | 144
246 | 14 | 13 | 13 | 12 | 11 | 11 | 11 | 10 | 10 | 150
240 | 14 | 14 | 13 | 12 | 12 | 11 | 11 | 10 | 10 | 156
234 | 15 | 14 | 13 | 13 | 12 | 12 | 11 | 11 | 10 | 162
228 | 15 | 14 | 14 | 13 | 12 | 12 | 11 | 11 | 11 | 168
222 | 15 | 15 | 14 | 13 | 13 | 12 | 12 | 11 | 11 | 174
216 | 16 | 15 | 14 | 14 | 13 | 12 | 12 | 11 | 11 | 180
210 | 16 | 15 | 15 | 14 | 13 | 13 | 12 | 12 | 11 | 186
204 | 17 | 16 | 15 | 14 | 14 | 13 | 13 | 12 | 12 | 192
198 | 17 | 16 | 16 | 15 | 14 | 14 | 13 | 12 | 12 | 198
192 | 18 | 17 | 16 | 15 | 15 | 14 | 13 | 13 | 12 | 204
186 | 18 | 17 | 17 | 16 | 15 | 14 | 14 | 13 | 13 | 210
180 | 19 | 18 | 17 | 16 | 16 | 15 | 14 | 14 | 13 | 216
174 | 20 | 19 | 18 | 17 | 16 | 15 | 15 | 14 | 14 | 222
168 | 20 | 19 | 18 | 17 | 17 | 16 | 15 | 15 | 14 | 228
162 | 21 | 20 | 19 | 18 | 17 | 16 | 16 | 15 | 15 | 234
156 | 22 | 21 | 20 | 19 | 18 | 17 | 16 | 16 | 15 | 240
150 | 23 | 21 | 20 | 19 | 19 | 18 | 17 | 16 | 16 | 246
144 | 24 | 22 | 21 | 20 | 19 | 18 | 18 | 17 | 16 | 252
138 | 25 | 23 | 22 | 21 | 20 | 19 | 18 | 18 | 17 | 258
132 | 26 | 24 | 23 | 22 | 21 | 20 | 19 | 18 | 18 | 264
126 | 27 | 25 | 24 | 23 | 22 | 21 | 20 | 19 | 19 | 270
120 | 28 | 27 | 25 | 24 | 23 | 22 | 21 | 20 | 20 | 276
114 | 30 | 28 | 27 | 25 | 24 | 23 | 22 | 21 | 21 | 282
108 | 31 | 30 | 28 | 27 | 26 | 24 | 23 | 22 | 22 | 288
102 | 33 | 31 | 30 | 28 | 27 | 26 | 25 | 24 | 23 | 294
96 | 35 | 33 | 32 | 30 | 29 | 27 | 26 | 25 | 24 | 300

## 2" x 10" Beams (hidden)
Beam Span Tables
|  |  | MWFRS |  |  |  | Section Properties :
[7 empty] | Area= | 2.938 | in2
[7 empty] | Ix= | 31.499 | in4
[7 empty] | Iy= | 2.312 | in4
[7 empty] | Sx= | 6.299 | in3
[7 empty] | Sy= | 2.312 | in3
[7 empty] | J= | 8.333 | in4
NOTE:
For trellises that do not have a center beam, the fascia beam (tubes that run parallel to the blades) does not carry any load other than its own 2 inch tributary width and does not require a span table.
For trellises that are attached to a structure along one or more sides, those beams are assumed to be anchored every 24" o.c. max and do not require span tables.
Table 3.0 | 2" x 10" x 1/8" B E A M S P A N T A B L E
Center Beam Capacity (psf) | [10 empty] | Center Rafters Trib Width
Beam | Tributary Width (in.) | [9 empty] | 105 |  |  | 1
Span (in.) | 105 | 111 | 117 | 123 | 129 | 135 | 141 | 147 | 153 |  | Design Load
300 | 11 | 9.6862 | 9.1895 | 8.7412 | 8.3346 | 7.9642 | 7.6253 | 7.3141 | 7.0272 |  | 20 |  |  | 13
294 | 11 | 10.2914 | 9.7636 | 9.2874 | 8.8554 | 8.4618 | 8.1017 | 7.7711 | 7.4663 |  | Max Span
288 | 12 | 10.9481 | 10.3867 | 9.88 | 9.4205 | 9.0018 | 8.6187 | 8.2669 | 7.9427 |  | 228
282 | 13 | 11.6619 | 11.0638 | 10.5241 | 10.0346 | 9.5887 | 9.1806 | 8.8059 | 8.4606 |  | Max w/ Dbl. Rafter
276 | 14 | 12.4391 | 11.8012 | 11.2255 | 10.7034 | 10.2277 | 9.7925 | 9.3928 | 9.0244 |  | #N/A
270 | 15 | 13.2869 | 12.6056 | 11.9907 | 11.4329 | 10.9248 | 10.4599 | 10.033 | 9.6395
264 | 15 | 14.0697 | 13.3482 | 12.697 | 12.1065 | 11.5684 | 11.0761 | 10.6241 | 10.2074
258 | 16 | 14.7317 | 13.9762 | 13.2945 | 12.6761 | 12.1127 | 11.5973 | 11.1239 | 10.6877
252 | 17 | 15.4416 | 14.6497 | 13.9351 | 13.2869 | 12.6964 | 12.1561 | 11.66 | 11.2027
246 | 18 | 16.204 | 15.373 | 14.6231 | 13.943 | 13.3233 | 12.7563 | 12.2357 | 11.7558
240 | 18 | 17.0243 | 16.1513 | 15.3634 | 14.6488 | 13.9978 | 13.4021 | 12.8551 | 12.351
234 | 19 | 17.9086 | 16.9902 | 16.1614 | 15.4097 | 14.7248 | 14.0982 | 13.5228 | 12.9925
228 | 20 | 18.8635 | 17.8962 | 17.0232 | 16.2314 | 15.51 | 14.85 | 14.2439 | 13.6853
222 | 22 | 19.8969 | 18.8766 | 17.9558 | 17.1206 | 16.3597 | 15.6636 | 15.0242 | 14.435
216 | 23 | 21.0177 | 19.9399 | 18.9672 | 18.085 | 17.2812 | 16.5458 | 15.8705 | 15.2481
210 | 24 | 22.2359 | 21.0956 | 20.0665 | 19.1332 | 18.2828 | 17.5048 | 16.7903 | 16.1319
204 | 25 | 23.5631 | 22.3547 | 21.2642 | 20.2752 | 19.3741 | 18.5497 | 17.7925 | 17.0948
198 | 27 | 25.0128 | 23.7301 | 22.5725 | 21.5226 | 20.5661 | 19.6909 | 18.8872 | 18.1465
192 | 29 | 26.6005 | 25.2364 | 24.0053 | 22.8888 | 21.8715 | 20.9408 | 20.0861 | 19.2984
186 | 30 | 28.3443 | 26.8908 | 25.579 | 24.3893 | 23.3054 | 22.3136 | 21.4029 | 20.5635
180 | 32 | 30.2655 | 28.7134 | 27.3127 | 26.0424 | 24.8849 | 23.826 | 22.8535 | 21.9573
174 | 35 | 32.3887 | 30.7278 | 29.2289 | 27.8694 | 26.6307 | 25.4975 | 24.4568 | 23.4977
168 | 37 | 34.7435 | 32.9618 | 31.3539 | 29.8956 | 28.5669 | 27.3513 | 26.2349 | 25.2061
162 | 40 | 37.3648 | 35.4486 | 33.7194 | 32.1511 | 30.7221 | 29.4148 | 28.2142 | 27.1078
156 | 43 | 40.2943 | 38.2279 | 36.3631 | 34.6718 | 33.1308 | 31.721 | 30.4263 | 29.2331
150 | 47 | 43.5823 | 41.3473 | 39.3303 | 37.501 | 35.8343 | 34.3094 | 32.9091 | 31.6185
144 | 50 | 47.2898 | 44.8647 | 42.6762 | 40.6912 | 38.8827 | 37.2281 | 35.7086 | 34.3083
138 | 55 | 51.4913 | 48.8508 | 46.4678 | 44.3065 | 42.3373 | 40.5357 | 38.8812 | 37.3565
132 | 60 | 56.2788 | 53.3927 | 50.7881 | 48.4259 | 46.2736 | 44.3046 | 42.4962 | 40.8297
126 | 66 | 61.7663 | 58.5988 | 55.7403 | 53.1477 | 50.7856 | 48.6245 | 46.6398 | 44.8108
120 | 72 | 68.0973 | 64.6051 | 61.4537 | 58.5953 | 55.9911 | 53.6085 | 51.4204 | 49.4039
114 | 80 | 75.4541 | 71.5846 | 68.0927 | 64.9256 | 62.04 | 59.4 | 56.9755 | 54.7412
108 | 89 | 84.0707 | 79.7594 | 75.8687 | 72.3399 | 69.1248 | 66.1833 | 63.482 | 60.9925
102 | 100 | 94.2523 | 89.4189 | 85.057 | 81.1008 | 77.4963 | 74.1986 | 71.1701 | 68.3791 |  | ONLY USED AS A REFERENCE TO SEE THE INPUTS FROM "SPAN TABLE" SHEET
96 | 113 | 106.402 | 100.9455 | 96.0213 | 91.5552 | 87.4861 | 83.7633 | 80.3444 | 77.1936
[11 empty] | Overall Size |  |  |  |  | Inputs | Lin. Feet
[11 empty] | Width |  |  | Length |  | Rafter Length | 54
Table 3.1 | 2" x 10" x 1/8" B E A M S P A N T A B L E | [9 empty] | Feet | Inches |  | Feet | Inches | Fascia Length | 36
End Beam Capacity (psf) | [10 empty] | 18 | 0 | x | 18 | 0 | Louver Length | 8.75
Beam | Tributary Width (in.) | [14 empty] | Wind Load | 110 | 0
Span (in.) | 52.5 | 58.5 | 64.5 | 70.5 | 76.5 | 82.5 | 88.5 | 94.5 | 100.5 | [6 empty] | Snow Load | 10 | 0
300 | 21 | 18.3789 | 16.6692 | 15.2506 | 14.0545 | 13.0323 | 12.1488 | 11.3774 | 10.6982 | [6 empty] | Max Allowable Spans
294 | 22 | 19.5273 | 17.7108 | 16.2035 | 14.9326 | 13.8466 | 12.9079 | 12.0883 | 11.3666 | [6 empty] | Louvers
288 | 24 | 20.7733 | 18.8409 | 17.2374 | 15.8855 | 14.7302 | 13.7315 | 12.8597 | 12.0919 | [6 empty] | End Rafters | 52.5
282 | 25 | 22.1277 | 20.0693 | 18.3613 | 16.9212 | 15.6905 | 14.6268 | 13.6981 | 12.8803 | [6 empty] | Center Rafters
276 | 27 | 23.6024 | 21.4068 | 19.585 | 18.0489 | 16.7362 | 15.6016 | 14.611 | 13.7387 | [6 empty] | Fascia
270 | 29 | 25.2111 | 22.8659 | 20.9199 | 19.2791 | 17.877 | 16.665 | 15.6069 | 14.6751
264 | 30 | 26.6963 | 24.213 | 22.1523 | 20.4148 | 18.9301 | 17.6467 | 16.5263 | 15.5397 | [6 empty] | Frame Size | 2x8
258 | 32 | 27.9525 | 25.3522 | 23.1946 | 21.3754 | 19.8208 | 18.4771 | 17.3039 | 16.2708 | [6 empty] | Apollo Only (no frame) | No
252 | 33 | 29.2994 | 26.5739 | 24.3122 | 22.4054 | 20.7759 | 19.3674 | 18.1377 | 17.0549
246 | 35 | 30.746 | 27.8859 | 25.5127 | 23.5117 | 21.8017 | 20.3237 | 19.0333 | 17.897 | [6 empty] | # of Bays | 2
240 | 36 | 32.3026 | 29.2977 | 26.8043 | 24.702 | 22.9055 | 21.3525 | 19.9968 | 18.803
234 | 38 | 33.9803 | 30.8194 | 28.1965 | 25.985 | 24.0952 | 22.4616 | 21.0355 | 19.7796
228 | 40 | 35.7923 | 32.4628 | 29.7 | 27.3706 | 25.38 | 23.6593 | 22.1571 | 20.8343 |  | End Rafters Trib Width
222 | 43 | 37.7532 | 34.2413 | 31.3271 | 28.8701 | 26.7704 | 24.9555 | 23.371 | 21.9757 |  | 52.5 |  |  | 1
216 | 45 | 39.8797 | 36.17 | 33.0917 | 30.4962 | 28.2783 | 26.3612 | 24.6874 | 23.2136 |  | Design Load
210 | 48 | 42.1911 | 38.2664 | 35.0096 | 32.2638 | 29.9173 | 27.889 | 26.1183 | 24.559 |  | 20 |  |  | 14
204 | 50 | 44.7094 | 40.5504 | 37.0993 | 34.1896 | 31.7031 | 29.5537 | 27.6773 | 26.0249 |  | Max End Rafter Span
198 | 53 | 47.4601 | 43.0453 | 39.3818 | 36.2931 | 33.6536 | 31.372 | 29.3801 | 27.6261 |  | #N/A
192 | 57 | 50.4728 | 45.7776 | 41.8816 | 38.5968 | 35.7898 | 33.3633 | 31.245 | 29.3797
186 | 60 | 53.7816 | 48.7786 | 44.6273 | 41.1271 | 38.136 | 35.5505 | 33.2934 | 31.3057
180 | 64 | 57.4268 | 52.0848 | 47.652 | 43.9146 | 40.7208 | 37.9601 | 35.5499 | 33.4275
174 | 69 | 61.4555 | 55.7387 | 50.995 | 46.9954 | 43.5776 | 40.6231 | 38.0439 | 35.7726
168 | 74 | 65.9236 | 59.7912 | 54.7026 | 50.4122 | 46.7458 | 43.5766 | 40.8098 | 38.3734
162 | 79 | 70.8973 | 64.3022 | 58.8296 | 54.2156 | 50.2726 | 46.8643 | 43.8888 | 41.2686
156 | 86 | 76.4558 | 69.3436 | 63.442 | 58.4662 | 54.2141 | 50.5386 | 47.3298 | 44.5041
150 | 93 | 82.6946 | 75.002 | 68.6189 | 63.237 | 58.638 | 54.6625 | 51.1919 | 48.1356
144 | 100 | 89.7293 | 81.3824 | 74.4563 | 68.6166 | 63.6263 | 59.3126 | 55.5467 | 52.2305
138 | 109 | 97.7015 | 88.613 | 81.0715 | 74.7129 | 69.2793 | 64.5824 | 60.4819 | 56.871
132 | 119 | 106.7853 | 96.8518 | 88.6091 | 81.6594 | 75.7205 | 70.5869 | 66.1052 | 62.1586
126 | 131 | 117.1975 | 106.2954 | 97.249 | 89.6216 | 83.1037 | 77.4695 | 72.5508 | 68.2194
120 | 144 | 129.2103 | 117.1907 | 107.217 | 98.8078 | 91.6218 | 85.4102 | 79.9873 | 75.2119
114 | 160 | 143.1693 | 129.8512 | 118.8 | 109.4824 | 101.52 | 94.6373 | 88.6286 | 83.3373
108 | 178 | 159.5188 | 144.6799 | 132.3667 | 121.985 | 113.1134 | 105.4447 | 98.7498 | 92.8542
102 | 200 | 178.8377 | 162.2017 | 148.3973 | 136.7583 | 126.8122 | 118.2148 | 110.7091 | 104.0996
96 | 225 | 201.891 | 183.1105 | 167.5266 | 154.3873 | 143.1591 | 133.4534 | 124.9802 | 117.5187
[7 empty] | Center Beam Length: |  | 216 | in
Table 3.2 | 2" x 10" x 1/8" B E A M S P A N T A B L E | [9 empty] | Fascia Beam Trib Width
Fascia Beam Capacity (psf) | [10 empty] | 105 |  |  | 1
Beam | Tributary Width of Center Beam (in.) | [9 empty] | Design Load
Span (in.) | 105 | 111 | 117 | 123 | 129 | 135 | 141 | 147 | 153 |  | 20 |  |  | 12
300 | 16 | 15.1327 | 14.3567 | 13.6564 | 13.0212 | 12.4425 | 11.913 | 11.4268 | 10.9786 |  | Max Span
294 | 17 | 15.4416 | 14.6497 | 13.9351 | 13.2869 | 12.6964 | 12.1561 | 11.66 | 11.2027 |  | 240
288 | 17 | 15.7633 | 14.9549 | 14.2254 | 13.5637 | 12.9609 | 12.4094 | 11.9029 | 11.4361
282 | 18 | 16.0987 | 15.2731 | 14.5281 | 13.8523 | 13.2367 | 12.6734 | 12.1561 | 11.6794
276 | 18 | 16.4486 | 15.6051 | 14.8439 | 14.1535 | 13.5244 | 12.9489 | 12.4204 | 11.9333
270 | 18 | 16.8141 | 15.9519 | 15.1737 | 14.468 | 13.825 | 13.2367 | 12.6964 | 12.1985
264 | 19 | 17.1963 | 16.3144 | 15.5186 | 14.7968 | 14.1392 | 13.5375 | 12.985 | 12.4757
258 | 19 | 17.5962 | 16.6938 | 15.8795 | 15.1409 | 14.468 | 13.8523 | 13.2869 | 12.7659
252 | 20 | 18.0152 | 17.0913 | 16.2576 | 15.5014 | 14.8125 | 14.1821 | 13.6033 | 13.0698
246 | 20 | 18.4546 | 17.5082 | 16.6541 | 15.8795 | 15.1737 | 14.5281 | 13.9351 | 13.3886
240 | 20 | 18.9159 | 17.9459 | 17.0705 | 16.2765 | 15.5531 | 14.8913 | 14.2834 | 13.7233
234 | 21 | 19.4009 | 18.406 | 17.5082 | 16.6938 | 15.9519 | 15.2731 | 14.6497 | 14.0752
228 | 22 | 19.9115 | 18.8904 | 17.9689 | 17.1331 | 16.3717 | 15.675 | 15.0352 | 14.4456
222 | 22 | 20.4496 | 19.4009 | 18.4546 | 17.5962 | 16.8141 | 16.0987 | 15.4416 | 14.836
216 | 23 | 21.0177 | 19.9399 | 18.9672 | 18.085 | 17.2812 | 16.5458 | 15.8705 | 15.2481
210 | 23 | 21.6182 | 20.5096 | 19.5091 | 18.6017 | 17.775 | 17.0186 | 16.3239 | 15.6838
204 | 24 | 22.254 | 21.1128 | 20.0829 | 19.1488 | 18.2977 | 17.5191 | 16.8041 | 16.1451
198 | 25 | 22.9284 | 21.7526 | 20.6915 | 19.7291 | 18.8522 | 18.05 | 17.3133 | 16.6343
192 | 25 | 23.6449 | 22.4323 | 21.3381 | 20.3456 | 19.4414 | 18.6141 | 17.8543 | 17.1541
186 | 26 | 24.4076 | 23.156 | 22.0264 | 21.0019 | 20.0685 | 19.2145 | 18.4303 | 17.7075
180 | 27 | 25.2212 | 23.9278 | 22.7606 | 21.702 | 20.7374 | 19.855 | 19.0446 | 18.2977
174 | 28 | 26.0909 | 24.7529 | 23.5455 | 22.4503 | 21.4525 | 20.5397 | 19.7013 | 18.9287
168 | 29 | 27.0227 | 25.637 | 24.3864 | 23.2521 | 22.2187 | 21.2732 | 20.4049 | 19.6047
162 | 30 | 28.0236 | 26.5865 | 25.2896 | 24.1133 | 23.0416 | 22.0611 | 21.1607 | 20.3308
156 | 31 | 29.1014 | 27.609 | 26.2622 | 25.0407 | 23.9278 | 22.9096 | 21.9745 | 21.1128
150 | 32 | 30.2655 | 28.7134 | 27.3127 | 26.0424 | 24.8849 | 23.826 | 22.8535 | 21.9573
144 | 34 | 31.5265 | 29.9098 | 28.4508 | 27.1275 | 25.9218 | 24.8188 | 23.8057 | 22.8722
138 | 35 | 32.8972 | 31.2102 | 29.6878 | 28.3069 | 27.0488 | 25.8978 | 24.8408 | 23.8666
132 | 37 | 34.3926 | 32.6289 | 31.0372 | 29.5936 | 28.2783 | 27.075 | 25.9699 | 24.9515
126 | 39 | 36.0303 | 34.1826 | 32.5152 | 31.0028 | 29.6249 | 28.3643 | 27.2066 | 26.1396
120 | 40 | 37.8318 | 35.8917 | 34.1409 | 32.553 | 31.1062 | 29.7825 | 28.5669 | 27.4466
114 | 43 | 39.823 | 37.7808 | 35.9378 | 34.2663 | 32.7433 | 31.35 | 30.0704 | 28.8912
108 | 45 | 42.0354 | 39.8797 | 37.9344 | 36.17 | 34.5624 | 33.0917 | 31.741 | 30.4962
102 | 48 | 44.508 | 42.2256 | 40.1658 | 38.2976 | 36.5955 | 35.0382 | 33.6081 | 32.2901
96 | 50 | 47.2898 | 44.8647 | 42.6762 | 40.6912 | 38.8827 | 37.2281 | 35.7086 | 34.3083