## Span Table
APOLLO BEAM SPAN CALCULATOR
INSTRUCTIONS: 1) INPUT DESIRED OVERALL WIDTH (=#OF 8" LOUVERS COMBINED + CLEARANCE AND FRAME) 2) INPUT LENGTH (TOTAL LENGTH THE DIRECTION THE LOUVERS RUN) 3) SELECT FRAME SIZE FROM DROP DOWN MENU 2X8 OR 2X10 4) INPUT DESIRED # OF BAYS (LOUVER LENGTH 11'6" MAX 5) INPUT WIND 6) INPUT SNOW LOAD *This form is to be used as general guideline only and any calculations generated by using this form must be verified by a State Licensed Engineer.
Overall Size |  |  |  | Inputs | Lin. Feet |  |  |  | Double Fascia: |  | no
Width |  | Length |  | Frame Size | 2x10 | STEP #3
Feet | Inches | Feet | Inches | Apollo Only (No frame) | Yes
10 | 2 | 10 | 2 | # of Bays | 1 | STEP #4
STEP #1 |  | STEP #2 |  | Wind Load | 150 | STEP #5
|  |  |  | Snow Load | 0 | STEP #6
|  |  | RESULTS | Rafter total lineal feet | 20.3333 | ft | added units and simplified |  | 2x8 wt | 2x10 wt.
|  |  |  | Fascia total lineal feet | 20.3333 | ft | Total rafter length |  | 3 | 3.6
|  |  |  | Louver Actual Length | 9.83 | ft
20.9745
|  |  |  | Max Allowable Spans |  |  | TRUE
|  |  |  | Louvers | 11.5 | ft
|  |  |  | End Rafters | 22 | ft
|  |  |  | Center Rafters (Use End Rafter Span if Dbl) | 15.5 | ft
|  |  |  | Fascia Beams | 23 | ft
|  |  |  | Double Carry / Cantilever Beam Required | no
Note: Post may be place under each rafter at "Max Span" if double carry beam is not desired
10 ft. 2 in.
[12 empty] | Textbox1 |  | 10 ft. 2 in.
[12 empty] | Textbox2 |  | 1 bay @ 10 ft. 2 in. ( 10 ft. 2 in. total )
2x8=3# plf
[8 empty] | 2x10=3.6# plf |  |  |  | Chart Data:
max size
[12 empty] | Resizing factors: |  | 120 | x | 0.0083333
[14 empty] | 120 | y | 0.0083333
[7 empty] | 103.3611 | [5 empty] | Rafter |  |  |  | Fascia
[13 empty] | 0 | 0 |  |  | 0 | 1
[13 empty] | 0 | 1 |  |  | 1 | 1
[13 empty] | 1 | 1 |  |  | 1 | 0
[13 empty] | 1 | 0 |  |  | 0 | 0
[13 empty] | 1 | 1
[13 empty] | 1 | 0
[16 empty] | Louver Length: |  | OK
[13 empty] | 2 | 1 |  | Rafter end length: |  | OK
[13 empty] | 2 | 0 |  | Center Rafter lgth: |  | OK
[16 empty] | Fascia Beams |  | OK
[13 empty] | 3 | 1
[13 empty] | 3 | 0
[13 empty] | 4 | 1
[13 empty] | 4 | 0
[13 empty] | 5 | 1
[13 empty] | 5 | 0
[13 empty] | 6 | 1
[13 empty] | 6 | 0
[13 empty] | 7 | 1
[13 empty] | 7 | 0
[13 empty] | 8 | 1
[13 empty] | 8 | 0
[13 empty] | 9 | 1
[13 empty] | 9 | 0
10 ft. 2 in.
1 bay @ 10 ft. 2 in. ( 10 ft. 2 in. total )

## Design Loads (hidden)
|  | Trellis Design Loads (ASCE 7-10) | [6 empty] | 2018-03-15
Design Wind Pressures per ASCE 7-10 - Open Structure
R I S K C A T A G O R Y I I
Input Variables:
Maximum trellis height: |  |  | 10 | feet |  | Roof Zones - Figure 30.8-1
Exposure: |  |  | B
Topographic Factor (Kzt): |  |  | 1
Directionality Factor (Kd): |  |  | 0.85
Gust Effect Factor (G): |  |  | 0.85
Velocity Pressure Coeff. (Kz): |  |  | 0.7
Roof Slope: |  |  | 0 | deg.
ASD Conversion Factor: |  |  | 0.6
Internal Pressure Coefficient: |  |  | 0
External Pressure Coefficients:
MWFRS Main Wind Force Resisting System (Frame) |  |  | GNW1= | -1.1 | Per Figure 27.4-4
|  |  | GNW2= | 1.2
|  |  | GNL1= | -0.1
|  |  | GNL2= | 0.3
MWFRS Lateral Wind (Frame) |  |  | Gcpe= | 1
Components and Cladding (Blades) |  |  | CN3n= | -1.1 | Per Figure 30.8-1 | [11 empty] | Area SqFt.
|  |  | CN3p= | 1.2 | [8 empty] | 2x8=3# plf |  |  |  | 103.3611
|  |  | CN2n= | -1.1 | [8 empty] | 2x10=3.6# plf
|  |  | CN2p= | 1.2
|  |  | CN1n= | -1.1
|  |  | CN1p= | 1.2 | [5 empty] | Inputs from Sheet 1
[10 empty] | Dead Load | FALSE |  | Frame Dead Load: |  | 1.4164
D E S I G N W I N D P R E S S U R E S (PSF) | [12 empty] | Louver Dead Load: |  | 2.5 | 3.9164
ROOF ZONE | Maximum Wind Speed (3-sec.gust), mph
| 110 | 115 | 120 | 130 | 140 | 150 | 160 | 170 | 180 |  |  |  | Frame Total Lf |  | 40.6667
1 (up) | -10.3396 | -11.301 | -12.305 | -14.4413 | -16.7485 | -19.2266 | -21.8756 | -24.6955 | -27.6863
1 (dn) | 11.2796 | 12.3283 | 13.4237 | 15.7542 | 18.2711 | 20.9745 | 23.8643 | 26.9405 | 30.2032
2 (up) | -10.3396 | -11.301 | -12.305 | -14.4413 | -16.7485 | -19.2266 | -21.8756 | -24.6955 | -27.6863 |  |  |  |  | 2x8 wt. plf | 3
2 (dn) | 11.2796 | 12.3283 | 13.4237 | 15.7542 | 18.2711 | 20.9745 | 23.8643 | 26.9405 | 30.2032 |  |  |  |  | 2x10 wt. plf | 3.6
3 (up) | -10.3396 | -11.301 | -12.305 | -14.4413 | -16.7485 | -19.2266 | -21.8756 | -24.6955 | -27.6863
3 (dn) | 11.2796 | 12.3283 | 13.4237 | 15.7542 | 18.2711 | 20.9745 | 23.8643 | 26.9405 | 30.2032
MWFRS(up) | -10.3396 | -11.301 | -12.305 | -14.4413 | -16.7485 | -19.2266 | -21.8756 | -24.6955 | -27.6863 | 33.7032
MWFRS(dn) | 11.2796 | 12.3283 | 13.4237 | 15.7542 | 18.2711 | 20.9745 | 23.8643 | 26.9405 | 30.2032
MWFRS (lat) | 11.0584 | 12.0866 | 13.1604 | 15.4452 | 17.9128 | 20.5632 | 23.3964 | 26.4123 | 29.611 | Load Combinations:
NOTE: | Roof Zone 1 corresponds to the center section of the roof. Most of the blades will see this wind pressure. Zone 2 corresponds to the roof edge zone. Typically applied to the area that is from 3 feet to 6 feet from the edge of the roof. Zone 3 is the outer 3 feet of the roof. The Main Wind Force Resisting System (MWFRS) is the frame, or beams and columns of the roof. They have separate pressures, downward and upward applied to them, typically less than the blade pressures. The MWFRS (lat) pressure is wind load applied to the side of the louvered roof and is used to design the columns. | [8 empty] | Dead Load
Snow Load
Wind Load
Dead Load + Snow Load
[10 empty] | Dead Load + Wind Load |  |  |  |  | Highest load of these three
|  | Design Snow Loads per ASCE 7-10 | [7 empty] | Dead Load + Snow Load*0.75 + Wind Load*0.75
R I S K C A T A G O R Y I I
Input Variables: | [9 empty] | Mini Load Calculator:
Thermal Factor (Ct): |  |  | 1.2 |  | 0 | psf LL |  |  |  | Input Values here: |  | 3.9164 | psf | Dead Load
Exposure Factor (Ce): |  |  | 0.9 | [8 empty] | 20.9745 | psf | Wind Load |  | Same equation, just simplified it.
Importance Factor (Is): |  |  | 1 | [8 empty] | 0 | psf | Snow load |  | Ground snow load is different than roof snow load.
Roof Slope Factor (Cs): |  |  | 1 | [8 empty] | 10 | psf | Live Load
D E S I G N S N O W L O A D (PSF) | [10 empty] | Design Load to use: |  | 27.1472 | psf
Ground Snow Load (Pg): (psf)
0 | 10 | 15 | 20 | 25 | 30 | 35 | 40 | 45 | 50
0 | 7.56 | 11.34 | 15.12 | 18.9 | 22.68 | 26.46 | 30.24 | 34.02 | 37.8
D E S I G N L O A D C O M B I N A T I O N (110 mph Wind plus Snow plus Dead Load plus 10 psf LL)
ROOF ZONE | Ground Snow Load (Pg): (psf)
| 0 | 10 | 15 | 20 | 25 | 30 | 35 | 40 | 45
1 (up) | -4.2547 | 1.4153 | 4.2503 | 7.0853 | 9.9203 | 12.7553 | 15.5903 | 18.4253 | 21.2603
1 (dn) | 11.9597 | 17.6297 | 20.4647 | 23.2997 | 26.1347 | 28.9697 | 31.8047 | 34.6397 | 37.4747
2 (up) | -4.2547 | 1.4153 | 4.2503 | 7.0853 | 9.9203 | 12.7553 | 15.5903 | 18.4253 | 21.2603
2 (dn) | 11.9597 | 17.6297 | 20.4647 | 23.2997 | 26.1347 | 28.9697 | 31.8047 | 34.6397 | 37.4747
3 (up) | -4.2547 | 1.4153 | 4.2503 | 7.0853 | 9.9203 | 12.7553 | 15.5903 | 18.4253 | 21.2603
3 (dn) | 11.9597 | 17.6297 | 20.4647 | 23.2997 | 26.1347 | 28.9697 | 31.8047 | 34.6397 | 37.4747
MWFRS(up) | -4.2547 | 1.4153 | 4.2503 | 7.0853 | 9.9203 | 12.7553 | 15.5903 | 18.4253 | 21.2603
MWFRS(dn) | 11.9597 | 17.6297 | 20.4647 | 23.2997 | 26.1347 | 28.9697 | 31.8047 | 34.6397 | 37.4747
D E S I G N L O A D C O M B I N A T I O N (115 mph Wind plus Snow plus Dead Load plus 10 psf LL)
ROOF ZONE | Ground Snow Load (Pg): (psf)
| 0 | 10 | 15 | 20 | 25 | 30 | 35 | 40 | 45
1 (up) | -4.9757 | 0.69428 | 3.5293 | 6.3643 | 9.1993 | 12.0343 | 14.8693 | 17.7043 | 20.5393
1 (dn) | 12.7462 | 18.4162 | 21.2512 | 24.0862 | 26.9212 | 29.7562 | 32.5912 | 35.4262 | 38.2612
2 (up) | -4.9757 | 0.69428 | 3.5293 | 6.3643 | 9.1993 | 12.0343 | 14.8693 | 17.7043 | 20.5393
2 (dn) | 12.7462 | 18.4162 | 21.2512 | 24.0862 | 26.9212 | 29.7562 | 32.5912 | 35.4262 | 38.2612
3 (up) | -4.9757 | 0.69428 | 3.5293 | 6.3643 | 9.1993 | 12.0343 | 14.8693 | 17.7043 | 20.5393
3 (dn) | 12.7462 | 18.4162 | 21.2512 | 24.0862 | 26.9212 | 29.7562 | 32.5912 | 35.4262 | 38.2612
MWFRS(up) | -4.9757 | 0.69428 | 3.5293 | 6.3643 | 9.1993 | 12.0343 | 14.8693 | 17.7043 | 20.5393
MWFRS(dn) | 12.7462 | 18.4162 | 21.2512 | 24.0862 | 26.9212 | 29.7562 | 32.5912 | 35.4262 | 38.2612
D E S I G N L O A D C O M B I N A T I O N (120 mph Wind plus Snow plus Dead Load plus 10 psf LL)
ROOF ZONE | Ground Snow Load (Pg): (psf)
| 0 | 10 | 15 | 20 | 25 | 30 | 35 | 40 | 45
1 (up) | -5.7288 | -0.058764 | 2.7762 | 5.6112 | 8.4462 | 11.2812 | 14.1162 | 16.9512 | 19.7862
1 (dn) | 13.5677 | 19.2377 | 22.0727 | 24.9077 | 27.7427 | 30.5777 | 33.4127 | 36.2477 | 39.0827
2 (up) | -5.7288 | -0.058764 | 2.7762 | 5.6112 | 8.4462 | 11.2812 | 14.1162 | 16.9512 | 19.7862
2 (dn) | 13.5677 | 19.2377 | 22.0727 | 24.9077 | 27.7427 | 30.5777 | 33.4127 | 36.2477 | 39.0827
3 (up) | -5.7288 | -0.058764 | 2.7762 | 5.6112 | 8.4462 | 11.2812 | 14.1162 | 16.9512 | 19.7862
3 (dn) | 13.5677 | 19.2377 | 22.0727 | 24.9077 | 27.7427 | 30.5777 | 33.4127 | 36.2477 | 39.0827
MWFRS(up) | -5.7288 | -0.058764 | 2.7762 | 5.6112 | 8.4462 | 11.2812 | 14.1162 | 16.9512 | 19.7862
MWFRS(dn) | 13.5677 | 19.2377 | 22.0727 | 24.9077 | 27.7427 | 30.5777 | 33.4127 | 36.2477 | 39.0827
D E S I G N L O A D C O M B I N A T I O N (130 mph Wind plus Snow plus Dead Load plus 10psf LL)
ROOF ZONE | Ground Snow Load (Pg): (psf)
| 0 | 10 | 15 | 20 | 25 | 30 | 35 | 40 | 45
1 (up) | -7.331 | -1.661 | 1.174 | 4.009 | 6.844 | 9.679 | 12.514 | 15.349 | 18.184
1 (dn) | 15.3156 | 20.9856 | 23.8206 | 26.6556 | 29.4906 | 32.3256 | 35.1606 | 37.9956 | 40.8306
2 (up) | -7.331 | -1.661 | 1.174 | 4.009 | 6.844 | 9.679 | 12.514 | 15.349 | 18.184
2 (dn) | 15.3156 | 20.9856 | 23.8206 | 26.6556 | 29.4906 | 32.3256 | 35.1606 | 37.9956 | 40.8306
3 (up) | -7.331 | -1.661 | 1.174 | 4.009 | 6.844 | 9.679 | 12.514 | 15.349 | 18.184
3 (dn) | 15.3156 | 20.9856 | 23.8206 | 26.6556 | 29.4906 | 32.3256 | 35.1606 | 37.9956 | 40.8306
MWFRS(up) | -7.331 | -1.661 | 1.174 | 4.009 | 6.844 | 9.679 | 12.514 | 15.349 | 18.184
MWFRS(dn) | 15.3156 | 20.9856 | 23.8206 | 26.6556 | 29.4906 | 32.3256 | 35.1606 | 37.9956 | 40.8306
D E S I G N L O A D C O M B I N A T I O N (140 mph Wind plus Snow plus Dead Load plus 10 psf LL)
ROOF ZONE | Ground Snow Load (Pg): (psf)
| 0 | 10 | 15 | 20 | 25 | 30 | 35 | 40 | 45
1 (up) | -9.0614 | -3.3914 | -0.55637 | 2.2786 | 5.1136 | 7.9486 | 10.7836 | 13.6186 | 16.4536
1 (dn) | 17.2033 | 22.8733 | 25.7083 | 28.5433 | 31.3783 | 34.2133 | 37.0483 | 39.8833 | 42.7183
2 (up) | -9.0614 | -3.3914 | -0.55637 | 2.2786 | 5.1136 | 7.9486 | 10.7836 | 13.6186 | 16.4536
2 (dn) | 17.2033 | 22.8733 | 25.7083 | 28.5433 | 31.3783 | 34.2133 | 37.0483 | 39.8833 | 42.7183
3 (up) | -9.0614 | -3.3914 | -0.55637 | 2.2786 | 5.1136 | 7.9486 | 10.7836 | 13.6186 | 16.4536
3 (dn) | 17.2033 | 22.8733 | 25.7083 | 28.5433 | 31.3783 | 34.2133 | 37.0483 | 39.8833 | 42.7183
MWFRS(up) | -9.0614 | -3.3914 | -0.55637 | 2.2786 | 5.1136 | 7.9486 | 10.7836 | 13.6186 | 16.4536
MWFRS(dn) | 17.2033 | 22.8733 | 25.7083 | 28.5433 | 31.3783 | 34.2133 | 37.0483 | 39.8833 | 42.7183

## Blade (hidden)
Blade Span Tables
Section Properties :
[7 empty] | Area= | 1.535 | in2
[7 empty] | Ix= | 12.436 | in4
[7 empty] | Iy= | 0.39 | in4
[7 empty] | Sx= | 2.94 | in3
[7 empty] | Sy= | 0.291 | in3 |  | Design Load: |  | 27.1472
[7 empty] | J= | 0.032 | in4 |  | Defl. Criteria L/ |  | 60
[7 empty] | max span | 146.4402
Table 1.0 | M A X B L A D E C A P A C I T Y (psf) | [8 empty] | D E S I G N P A R A M E T E R S
Blade Length (in) | Blade Angle (degrees) | [6 empty] | Capacity (psf) |  | Blade Length (in) | Stress (psi) |  | Deflection | Tributary Width (in)
| Closed | 15 | 30 | 45 | 60 | 75 | Open | Angled | Open |  | Fbx | Fby | (in.) | Closed | 15 | 30 | 45 | 60 | 75 | Open
96 | 86.2785 | 99.3459 | 117.7158 | 165.331 | 293.853 | 433.4855 | 922.072 | 86.2785 | 922.072 | 96 | 4390.819 | 20000 | 1.6 | 8.432 | 8.467 | 7.97 | 6.95 | 5.53 | 3.77 | 1.75
102 | 76.4266 | 82.8254 | 98.1404 | 137.8375 | 244.9871 | 341.7402 | 723.5176 | 76.4266 | 723.5176 | 102 | 3889.4452 | 20000 | 1.7 | 8.432 | 8.467 | 7.97 | 6.95 | 5.53 | 3.77 | 1.75
108 | 67.6761 | 69.7738 | 82.6756 | 116.1173 | 206.3823 | 272.8508 | 575.645 | 67.6761 | 575.645 | 108 | 3469.2891 | 20000 | 1.8 | 8.432 | 8.467 | 7.97 | 6.95 | 5.53 | 3.77 | 1.75
114 | 57.5429 | 59.3266 | 70.2965 | 98.731 | 168.932 | 220.3727 | 463.6928 | 57.5429 | 463.6928 | 114 | 3113.711 | 20000 | 1.9 | 8.432 | 8.467 | 7.97 | 6.95 | 5.53 | 3.77 | 1.75
120 | 49.3359 | 50.8651 | 60.2705 | 84.6495 | 137.6725 | 179.8636 | 377.6807 | 49.3359 | 377.6807 | 120 | 2810.1242 | 20000 | 2 | 8.432 | 8.467 | 7.97 | 6.95 | 5.53 | 3.77 | 1.75
126 | 42.6182 | 43.9392 | 52.0639 | 73.1234 | 113.3125 | 148.2112 | 310.7188 | 42.6182 | 310.7188 | 126 | 2548.8655 | 20000 | 2.1 | 8.432 | 8.467 | 7.97 | 6.95 | 5.53 | 3.77 | 1.75
132 | 37.0668 | 38.2157 | 45.2821 | 63.5984 | 94.1049 | 123.2014 | 257.961 | 37.0668 | 257.961 | 132 | 2322.4167 | 20000 | 2.2 | 8.432 | 8.467 | 7.97 | 6.95 | 5.53 | 3.77 | 1.75
138 | 32.4391 | 33.4446 | 39.6288 | 55.6584 | 78.7969 | 103.2363 | 215.9402 | 32.4391 | 215.9402 | 138 | 2124.8576 | 20000 | 2.3 | 8.432 | 8.467 | 7.97 | 6.95 | 5.53 | 3.77 | 1.75
144 | 28.5508 | 29.4358 | 34.8788 | 48.987 | 66.4768 | 87.1466 | 182.1377 | 28.5508 | 182.1377 | 144 | 1951.4751 | 20000 | 2.4 | 8.432 | 8.467 | 7.97 | 6.95 | 5.53 | 3.77 | 1.75
150 | 25.26 | 26.0429 | 30.8585 | 43.3405 | 56.4719 | 74.0665 | 154.698 | 25.26 | 154.698 | 150 | 1798.4795 | 20000 | 2.5 | 8.432 | 8.467 | 7.97 | 6.95 | 5.53 | 3.77 | 1.75
156 | 22.456 | 23.1521 | 27.4331 | 38.5296 | 48.2794 | 63.3465 | 132.2365 | 22.456 | 132.2365 | 156 | 1662.7954 | 20000 | 2.6 | 8.432 | 8.467 | 7.97 | 6.95 | 5.53 | 3.77 | 1.75
162 | 20.0522 | 20.6737 | 24.4965 | 34.4051 | 41.5195 | 54.4947 | 113.7077 | 20.0522 | 113.7077 | 162 | 1541.9063 | 20000 | 2.7 | 8.432 | 8.467 | 7.97 | 6.95 | 5.53 | 3.77 | 1.75
168 | 17.9795 | 18.5369 | 21.9645 | 30.8489 | 35.902 | 47.1344 | 98.3134 | 17.9795 | 98.3134 | 168 | 1433.7368 | 20000 | 2.8 | 8.432 | 8.467 | 7.97 | 6.95 | 5.53 | 3.77 | 1.75
174 | 16.183 | 16.6846 | 19.7697 | 27.7664 | 31.2029 | 40.9744 | 85.4383 | 16.183 | 85.4383 | 174 | 1336.5632 | 20000 | 2.9 | 8.432 | 8.467 | 7.97 | 6.95 | 5.53 | 3.77 | 1.75
180 | 14.618 | 15.0711 | 17.8579 | 25.0813 | 27.2478 | 35.7876 | 74.6036 | 14.618 | 74.6036 | 180 | 1248.9441 | 20000 | 3 | 8.432 | 8.467 | 7.97 | 6.95 | 5.53 | 3.77 | 1.75
186 | 13.2485 | 13.6592 | 16.1849 | 22.7316 | 23.8999 | 31.3954 | 65.4332 | 13.2485 | 65.4332 | 186 | 1169.6667 | 20000 | 3.1 | 8.432 | 8.467 | 7.97 | 6.95 | 5.53 | 3.77 | 1.75
192 | 12.0449 | 12.4182 | 14.7145 | 20.5175 | 21.0506 | 27.6563 | 57.6295 | 12.0449 | 57.6295 | 192 | 1097.7048 | 20000 | 3.2 | 8.432 | 8.467 | 7.97 | 6.95 | 5.53 | 3.77 | 1.75
198 | 10.9827 | 11.3232 | 13.4169 | 18.1417 | 18.6135 | 24.4573 | 50.9553 | 10.9827 | 50.9553 | 198 | 1032.1852 | 20000 | 3.3 | 8.432 | 8.467 | 7.97 | 6.95 | 5.53 | 3.77 | 1.75
204 | 10.0419 | 10.3532 | 12.2676 | 16.1 | 16.519 | 21.7074 | 45.2198 | 10.0419 | 45.2198 | 204 | 972.3613 | 20000 | 3.4 | 8.432 | 8.467 | 7.97 | 6.95 | 5.53 | 3.77 | 1.75
210 | 9.2055 | 9.4909 | 11.2458 | 14.3377 | 14.711 | 19.3332 | 40.2692 | 9.2055 | 40.2692 | 210 | 917.5916 | 20000 | 3.5 | 8.432 | 8.467 | 7.97 | 6.95 | 5.53 | 3.77 | 1.75
216 | 8.4595 | 8.7217 | 10.3344 | 12.8099 | 13.1436 | 17.2747 | 35.9778 | 8.4595 | 35.9778 | 216 | 867.3223 | 20000 | 3.6 | 8.432 | 8.467 | 7.97 | 6.95 | 5.53 | 3.77 | 1.75
222 | 7.792 | 8.0335 | 9.519 | 11.4804 | 11.7796 | 15.4829 | 32.2432 | 7.792 | 32.2432 | 222 | 821.0735 | 20000 | 3.7 | 8.432 | 8.467 | 7.97 | 6.95 | 5.53 | 3.77 | 1.75
228 | 7.1929 | 7.4158 | 8.7871 | 10.3189 | 10.5879 | 13.9175 | 28.9808 | 7.1929 | 28.9808 | 228 | 778.4277 | 20000 | 3.8 | 8.432 | 8.467 | 7.97 | 6.95 | 5.53 | 3.77 | 1.75
234 | 6.6536 | 6.8599 | 8.1283 | 9.3007 | 9.5432 | 12.5449 | 26.1208 | 6.6536 | 26.1208 | 234 | 739.0202 | 20000 | 3.9 | 8.432 | 8.467 | 7.97 | 6.95 | 5.53 | 3.77 | 1.75
240 | 6.167 | 6.3581 | 7.5338 | 8.405 | 8.6242 | 11.3373 | 23.605 | 6.167 | 23.605 | 240 | 702.531 | 20000 | 4 | 8.432 | 8.467 | 7.97 | 6.95 | 5.53 | 3.77 | 1.75
NOTE: | If the blades can not withstand the design load in at an angle (orange) above, then the blades must be open to resist the design loads (blue) and it is recommended that the client be informed that the blades must be opened prior to a high wind or snow event to meet code. Some municipalities require the system to be designed with the blades in the closed position for all weather events.

## 2" x 8" Beams (hidden)
Beam Span Tables
|  |  | MWFRS |  |  |  | Section Properties :
[7 empty] | Area= | 2.438 | in2
[7 empty] | Ix= | 17.45 | in4
[7 empty] | Iy= | 1.872 | in4
[7 empty] | Sx= | 4.363 | in3
[7 empty] | Sy= | 1.872 | in3
[7 empty] | J= | 6.4 | in4
NOTE:
For trellises that do not have a center beam, the fascia beam (tubes that run parallel to the blades) does not carry any load other than its own 2 inch tributary width and does not require a span table.
For trellises that are attached to a structure along one or more sides, those beams are assumed to be anchored every 24" o.c. max and do not require span tables.
Table 2.0 | 2" x 8" x 1/8" B E A M S P A N T A B L E
Center Beam Capacity (psf)
Beam | Tributary Width (in.) | [8 empty] | Beam
Span (in.) | 116 | 122 | 128 | 134 | 140 | 146 | 152 | 158 | 164 | Span (in.)
300 | 6 | 5 | 5 | 5 | 5 | 5 | 4 | 4 | 4 | 96 | Center Rafters Trib Width
294 | 6 | 6 | 5 | 5 | 5 | 5 | 5 | 5 | 4 | 102 | 116 |  |  | 1
288 | 6 | 6 | 6 | 6 | 5 | 5 | 5 | 5 | 5 | 108 | Design Load
282 | 7 | 6 | 6 | 6 | 6 | 5 | 5 | 5 | 5 | 114 | 28 |  |  | 25
276 | 7 | 7 | 6 | 6 | 6 | 6 | 6 | 5 | 5 | 120 | Max Span
270 | 8 | 7 | 7 | 7 | 6 | 6 | 6 | 6 | 5 | 126 | 156
264 | 8 | 8 | 7 | 7 | 7 | 6 | 6 | 6 | 6 | 132 | Max w/ Dbl. Rafter
258 | 9 | 8 | 8 | 7 | 7 | 7 | 7 | 6 | 6 | 138 | 216
252 | 9 | 9 | 8 | 8 | 8 | 7 | 7 | 7 | 7 | 144
246 | 10 | 9 | 9 | 9 | 8 | 8 | 8 | 7 | 7 | 150
240 | 11 | 10 | 10 | 9 | 9 | 8 | 8 | 8 | 8 | 156
234 | 11 | 11 | 10 | 10 | 9 | 9 | 9 | 8 | 8 | 162
228 | 12 | 12 | 11 | 11 | 10 | 10 | 9 | 9 | 9 | 168
222 | 13 | 13 | 12 | 11 | 11 | 11 | 10 | 10 | 9 | 174
216 | 14 | 14 | 13 | 12 | 12 | 11 | 11 | 11 | 10 | 180
210 | 15 | 15 | 14 | 13 | 13 | 12 | 12 | 11 | 11 | 186
204 | 16 | 15 | 15 | 14 | 13 | 13 | 12 | 12 | 12 | 192
198 | 17 | 16 | 16 | 15 | 14 | 14 | 13 | 13 | 12 | 198
192 | 18 | 17 | 16 | 16 | 15 | 15 | 14 | 13 | 13 | 204
186 | 19 | 18 | 18 | 17 | 16 | 15 | 15 | 14 | 14 | 210
180 | 21 | 20 | 19 | 18 | 17 | 16 | 16 | 15 | 15 | 216
174 | 22 | 21 | 20 | 19 | 18 | 18 | 17 | 16 | 16 | 222
168 | 24 | 22 | 21 | 20 | 20 | 19 | 18 | 17 | 17 | 228
162 | 25 | 24 | 23 | 22 | 21 | 20 | 19 | 19 | 18 | 234
156 | 27 | 26 | 25 | 24 | 23 | 22 | 21 | 20 | 19 | 240
150 | 29 | 28 | 27 | 26 | 24 | 23 | 23 | 22 | 21 | 246
144 | 32 | 30 | 29 | 28 | 26 | 25 | 24 | 24 | 23 | 252
138 | 35 | 33 | 31 | 30 | 29 | 28 | 27 | 26 | 25 | 258
132 | 38 | 36 | 34 | 33 | 31 | 30 | 29 | 28 | 27 | 264
126 | 41 | 39 | 38 | 36 | 34 | 33 | 32 | 31 | 29 | 270
120 | 46 | 43 | 41 | 40 | 38 | 36 | 35 | 34 | 32 | 276
114 | 51 | 48 | 46 | 44 | 42 | 40 | 39 | 37 | 36 | 282
108 | 56 | 53 | 51 | 49 | 47 | 45 | 43 | 41 | 40 | 288
102 | 63 | 60 | 57 | 55 | 52 | 50 | 48 | 46 | 45 | 294
96 | 71 | 68 | 64 | 62 | 59 | 57 | 54 | 52 | 50 | 300
Table 2.1 | 2" x 8" x 1/8" B E A M S P A N T A B L E
End Beam Capacity (psf) | [10 empty] | Overall Size |  |  |  |  | Inputs | Lin. Feet
Beam | Tributary Width (in.) | [8 empty] | Beam | Width |  |  | Length |  | Rafter Length | 20.3333
Span (in.) | 58 | 64 | 70 | 76 | 82 | 88 | 94 | 100 | 106 | Span (in.) | Feet | Inches |  | Feet | Inches | Fascia Length | 20.3333
300 | 11 | 10 | 9 | 8 | 8 | 7 | 7 | 6 | 6 | 96 | 10 | 2 | x | 10 | 2 | Louver Length | 9.6667
294 | 11 | 10 | 10 | 9 | 8 | 8 | 7 | 7 | 6 | 102 | [5 empty] | Wind Load | 110 | 0
288 | 12 | 11 | 10 | 9 | 9 | 8 | 8 | 7 | 7 | 108 | [5 empty] | Snow Load | 10 | 0
282 | 13 | 12 | 11 | 10 | 9 | 9 | 8 | 8 | 7 | 114 | [5 empty] | Max Allowable Spans
276 | 14 | 12 | 11 | 11 | 10 | 9 | 9 | 8 | 8 | 120 | [5 empty] | Louvers |  |  | Which Trib Column to Use
270 | 15 | 13 | 12 | 11 | 10 | 10 | 9 | 9 | 8 | 126 | [5 empty] | End Rafters | 216 |  | 60
264 | 16 | 14 | 13 | 12 | 11 | 10 | 10 | 9 | 9 | 132 | [5 empty] | Center Rafters |  |  | 180 | Max Span
258 | 17 | 15 | 14 | 13 | 12 | 11 | 10 | 10 | 9 | 138 | [5 empty] | Fascia |  |  | IF(Y72=48,VLOOKUP(N83,C67:C101,FALSE),IF(Y72=54,VLOOKUP(N85,D67:D101,FALSE)))
252 | 18 | 16 | 15 | 14 | 13 | 12 | 11 | 11 | 10 | 144
246 | 19 | 17 | 16 | 15 | 14 | 13 | 12 | 11 | 11 | 150 | [5 empty] | Frame Size | 2x8
240 | 21 | 19 | 17 | 16 | 15 | 14 | 13 | 12 | 11 | 156 | [5 empty] | Apollo Only (no frame) | No
234 | 22 | 20 | 18 | 17 | 16 | 15 | 14 | 13 | 12 | 162
228 | 24 | 22 | 20 | 18 | 17 | 16 | 15 | 14 | 13 | 168 | [5 empty] | # of Bays | 1
222 | 26 | 23 | 21 | 20 | 18 | 17 | 16 | 15 | 14 | 174
216 | 28 | 25 | 23 | 21 | 20 | 19 | 17 | 16 | 16 | 180
210 | 30 | 27 | 25 | 23 | 21 | 20 | 19 | 18 | 17 | 186 | End Rafters Trib Width
204 | 32 | 29 | 26 | 24 | 23 | 21 | 20 | 19 | 18 | 192 | 58 |  |  | 1
198 | 34 | 31 | 28 | 26 | 24 | 22 | 21 | 20 | 19 | 198 | Design Load
192 | 36 | 32 | 30 | 27 | 25 | 24 | 22 | 21 | 20 | 204 | 28 |  |  | 15
186 | 38 | 35 | 32 | 29 | 27 | 25 | 24 | 22 | 21 | 210 | Max End Rafter Span
180 | 41 | 37 | 34 | 31 | 29 | 27 | 25 | 24 | 22 | 216 | 216
174 | 43 | 39 | 36 | 33 | 31 | 29 | 27 | 25 | 24 | 222
168 | 47 | 42 | 39 | 36 | 33 | 31 | 29 | 27 | 26 | 228
162 | 50 | 45 | 42 | 38 | 36 | 33 | 31 | 29 | 28 | 234
156 | 54 | 49 | 45 | 41 | 38 | 36 | 33 | 31 | 30 | 240
150 | 58 | 53 | 48 | 45 | 41 | 39 | 36 | 34 | 32 | 246
144 | 63 | 57 | 52 | 48 | 45 | 42 | 39 | 37 | 35 | 252
138 | 69 | 62 | 57 | 53 | 49 | 45 | 43 | 40 | 38 | 258
132 | 75 | 68 | 62 | 57 | 53 | 50 | 47 | 44 | 41 | 264
126 | 82 | 75 | 68 | 63 | 58 | 54 | 51 | 48 | 45 | 270
120 | 91 | 82 | 75 | 69 | 64 | 60 | 56 | 53 | 50 | 276
114 | 101 | 91 | 83 | 77 | 71 | 66 | 62 | 59 | 55 | 282
108 | 112 | 101 | 93 | 86 | 79 | 74 | 69 | 65 | 61 | 288
102 | 125 | 114 | 104 | 96 | 89 | 83 | 78 | 73 | 69 | 294
96 | 142 | 128 | 117 | 108 | 100 | 93 | 88 | 82 | 78 | 300
[6 empty] | Center Beam Length: |  | 122 | in
Table 2.2 | 2" x 8" x 1/8" B E A M S P A N T A B L E
Fascia Beam Capacity (psf)
Beam | Tributary Width of Center Beam (in.) | [8 empty] | Beam
Span (in.) | 116 | 122 | 128 | 134 | 140 | 146 | 152 | 158 | 164 | Span (in.) | Fascia Beam Trib Width
300 | 16 | 16 | 15 | 14 | 14 | 13 | 13 | 12 | 12 | 96 | 116 |  |  | 1
294 | 17 | 16 | 15 | 15 | 14 | 14 | 13 | 13 | 12 | 102 | Design Load
288 | 18 | 17 | 16 | 15 | 15 | 14 | 14 | 13 | 13 | 108 | 28 |  |  | 19
282 | 18 | 17 | 17 | 16 | 15 | 15 | 14 | 14 | 13 | 114 | Max Span
276 | 19 | 18 | 17 | 17 | 16 | 15 | 15 | 14 | 14 | 120 | 192
270 | 20 | 19 | 18 | 17 | 17 | 16 | 15 | 15 | 14 | 126
264 | 21 | 20 | 19 | 18 | 17 | 17 | 16 | 15 | 15 | 132
258 | 21 | 20 | 19 | 18 | 18 | 17 | 16 | 16 | 15 | 138
252 | 22 | 21 | 20 | 19 | 18 | 17 | 17 | 16 | 15 | 144
246 | 22 | 21 | 20 | 19 | 18 | 18 | 17 | 16 | 16 | 150
240 | 23 | 22 | 21 | 20 | 19 | 18 | 17 | 17 | 16 | 156
234 | 23 | 22 | 21 | 20 | 19 | 19 | 18 | 17 | 17 | 162
228 | 24 | 23 | 22 | 21 | 20 | 19 | 18 | 18 | 17 | 168
222 | 24 | 23 | 22 | 21 | 20 | 20 | 19 | 18 | 17 | 174
216 | 25 | 24 | 23 | 22 | 21 | 20 | 19 | 19 | 18 | 180
210 | 26 | 25 | 23 | 22 | 22 | 21 | 20 | 19 | 18 | 186
204 | 27 | 25 | 24 | 23 | 22 | 21 | 20 | 20 | 19 | 192
198 | 27 | 26 | 25 | 24 | 23 | 22 | 21 | 20 | 20 | 198
192 | 28 | 27 | 26 | 25 | 23 | 23 | 22 | 21 | 20 | 204
186 | 29 | 28 | 26 | 25 | 24 | 23 | 22 | 22 | 21 | 210
180 | 30 | 29 | 27 | 26 | 25 | 24 | 23 | 22 | 21 | 216
174 | 31 | 30 | 28 | 27 | 26 | 25 | 24 | 23 | 22 | 222
168 | 32 | 31 | 29 | 28 | 27 | 26 | 25 | 24 | 23 | 228
162 | 33 | 32 | 30 | 29 | 28 | 27 | 26 | 25 | 24 | 234
156 | 35 | 33 | 31 | 30 | 29 | 28 | 27 | 26 | 25 | 240
150 | 36 | 34 | 33 | 31 | 30 | 29 | 28 | 27 | 26 | 246
144 | 37 | 36 | 34 | 33 | 31 | 30 | 29 | 28 | 27 | 252
138 | 39 | 37 | 35 | 34 | 32 | 31 | 30 | 29 | 28 | 258
132 | 41 | 39 | 37 | 35 | 34 | 33 | 31 | 30 | 29 | 264
126 | 43 | 41 | 39 | 37 | 36 | 34 | 33 | 32 | 30 | 270
120 | 45 | 43 | 41 | 39 | 37 | 36 | 34 | 33 | 32 | 276
114 | 47 | 45 | 43 | 41 | 39 | 38 | 36 | 35 | 34 | 282
108 | 50 | 47 | 45 | 43 | 41 | 40 | 38 | 37 | 35 | 288
102 | 53 | 50 | 48 | 46 | 44 | 42 | 40 | 39 | 37 | 294
96 | 56 | 53 | 51 | 49 | 46 | 45 | 43 | 41 | 40 | 300

## 2" x 10" Beams (hidden)
Beam Span Tables
|  |  | MWFRS |  |  |  | Section Properties :
[7 empty] | Area= | 2.938 | in2
[7 empty] | Ix= | 31.499 | in4
[7 empty] | Iy= | 2.312 | in4
[7 empty] | Sx= | 6.299 | in3
[7 empty] | Sy= | 2.312 | in3
[7 empty] | J= | 8.333 | in4
NOTE:
For trellises that do not have a center beam, the fascia beam (tubes that run parallel to the blades) does not carry any load other than its own 2 inch tributary width and does not require a span table.
For trellises that are attached to a structure along one or more sides, those beams are assumed to be anchored every 24" o.c. max and do not require span tables.
Table 3.0 | 2" x 10" x 1/8" B E A M S P A N T A B L E
Center Beam Capacity (psf) | [10 empty] | Center Rafters Trib Width
Beam | Tributary Width (in.) | [9 empty] | 116 |  |  | 1
Span (in.) | 116 | 122 | 128 | 134 | 140 | 146 | 152 | 158 | 164 |  | Design Load
300 | 10 | 8.8128 | 8.3997 | 8.0236 | 7.6798 | 7.3641 | 7.0735 | 6.8048 | 6.5559 |  | 28 |  |  | 20
294 | 10 | 9.3635 | 8.9246 | 8.525 | 8.1596 | 7.8243 | 7.5154 | 7.23 | 6.9655 |  | Max Span
288 | 11 | 9.961 | 9.4941 | 9.0689 | 8.6803 | 8.3236 | 7.995 | 7.6914 | 7.41 |  | 186
282 | 12 | 10.6104 | 10.113 | 9.6602 | 9.2462 | 8.8662 | 8.5162 | 8.1928 | 7.8931 |  | Max w/ Dbl. Rafter
276 | 12 | 11.3175 | 10.787 | 10.304 | 9.8624 | 9.4571 | 9.0838 | 8.7389 | 8.4191 |  | 264
270 | 13 | 12.0889 | 11.5223 | 11.0063 | 10.5346 | 10.1017 | 9.703 | 9.3345 | 8.993
264 | 14 | 12.8011 | 12.2011 | 11.6547 | 11.1553 | 10.6968 | 10.2746 | 9.8844 | 9.5228
258 | 15 | 13.4034 | 12.7751 | 12.2031 | 11.6801 | 11.2001 | 10.758 | 10.3495 | 9.9708
252 | 15 | 14.0493 | 13.3907 | 12.7911 | 12.243 | 11.7398 | 11.2764 | 10.8482 | 10.4513
246 | 16 | 14.743 | 14.0519 | 13.4227 | 12.8475 | 12.3195 | 11.8332 | 11.3838 | 10.9673
240 | 17 | 15.4893 | 14.7633 | 14.1022 | 13.4979 | 12.9432 | 12.4322 | 11.9601 | 11.5226
234 | 18 | 16.2939 | 15.5301 | 14.8347 | 14.1989 | 13.6154 | 13.078 | 12.5813 | 12.121
228 | 19 | 17.1627 | 16.3582 | 15.6257 | 14.9561 | 14.3414 | 13.7753 | 13.2522 | 12.7674
222 | 20 | 18.103 | 17.2544 | 16.4818 | 15.7754 | 15.1271 | 14.53 | 13.9782 | 13.4668
216 | 21 | 19.1226 | 18.2263 | 17.4102 | 16.664 | 15.9792 | 15.3484 | 14.7656 | 14.2254
210 | 22 | 20.231 | 19.2827 | 18.4193 | 17.6299 | 16.9053 | 16.238 | 15.6214 | 15.0499
204 | 23 | 21.4385 | 20.4336 | 19.5187 | 18.6822 | 17.9144 | 17.2072 | 16.5538 | 15.9482
198 | 24 | 22.7575 | 21.6908 | 20.7195 | 19.8316 | 19.0166 | 18.2659 | 17.5723 | 16.9294
192 | 26 | 24.2021 | 23.0676 | 22.0347 | 21.0904 | 20.2237 | 19.4254 | 18.6877 | 18.004
186 | 28 | 25.7887 | 24.5799 | 23.4793 | 22.473 | 21.5495 | 20.6988 | 19.9128 | 19.1843
180 | 29 | 27.5366 | 26.2458 | 25.0706 | 23.9962 | 23.01 | 22.1018 | 21.2624 | 20.4846
174 | 31 | 29.4684 | 28.0871 | 26.8295 | 25.6796 | 24.6243 | 23.6523 | 22.7541 | 21.9216
168 | 34 | 31.6109 | 30.1291 | 28.7801 | 27.5466 | 26.4146 | 25.3719 | 24.4084 | 23.5154
162 | 36 | 33.9958 | 32.4023 | 30.9514 | 29.6249 | 28.4075 | 27.2861 | 26.2499 | 25.2896
156 | 39 | 36.6612 | 34.9427 | 33.3781 | 31.9476 | 30.6347 | 29.4254 | 28.308 | 27.2723
150 | 42 | 39.6527 | 37.794 | 36.1017 | 34.5545 | 33.1345 | 31.8265 | 30.6179 | 29.4978
144 | 46 | 43.026 | 41.0091 | 39.1729 | 37.494 | 35.9532 | 34.534 | 33.2226 | 32.0071
138 | 50 | 46.8487 | 44.6526 | 42.6533 | 40.8253 | 39.1475 | 37.6022 | 36.1743 | 34.8508
132 | 54 | 51.2044 | 48.8042 | 46.619 | 44.621 | 42.7873 | 41.0983 | 39.5376 | 38.0911
126 | 60 | 56.1972 | 53.5629 | 51.1646 | 48.9718 | 46.9593 | 45.1056 | 43.3927 | 41.8052
120 | 66 | 61.9574 | 59.0531 | 56.409 | 53.9914 | 51.7726 | 49.7289 | 47.8405 | 46.0902
114 | 73 | 68.6508 | 65.4328 | 62.503 | 59.8243 | 57.3658 | 55.1013 | 53.0089 | 51.0695
108 | 81 | 76.4906 | 72.9051 | 69.6407 | 66.6561 | 63.9168 | 61.3938 | 59.0624 | 56.9015
102 | 91 | 85.7542 | 81.7344 | 78.0747 | 74.7286 | 71.6576 | 68.829 | 66.2152 | 63.7927 |  | ONLY USED AS A REFERENCE TO SEE THE INPUTS FROM "SPAN TABLE" SHEET
96 | 102 | 96.8084 | 92.2705 | 88.139 | 84.3616 | 80.8947 | 77.7015 | 74.7508 | 72.016
[11 empty] | Overall Size |  |  |  |  | Inputs | Lin. Feet
[11 empty] | Width |  |  | Length |  | Rafter Length | 20.3333
Table 3.1 | 2" x 10" x 1/8" B E A M S P A N T A B L E | [9 empty] | Feet | Inches |  | Feet | Inches | Fascia Length | 20.3333
End Beam Capacity (psf) | [10 empty] | 10 | 2 | x | 10 | 2 | Louver Length | 9.6667
Beam | Tributary Width (in.) | [14 empty] | Wind Load | 110 | 0
Span (in.) | 58 | 64 | 70 | 76 | 82 | 88 | 94 | 100 | 106 | [6 empty] | Snow Load | 10 | 0
300 | 19 | 16.7995 | 15.3595 | 14.1469 | 13.1118 | 12.2178 | 11.4379 | 10.7517 | 10.1431 | [6 empty] | Max Allowable Spans
294 | 20 | 17.8491 | 16.3192 | 15.0309 | 13.931 | 12.9812 | 12.1526 | 11.4234 | 10.7768 | [6 empty] | Louvers
288 | 21 | 18.9881 | 17.3606 | 15.99 | 14.82 | 13.8095 | 12.9281 | 12.1524 | 11.4645 | [6 empty] | End Rafters | 58
282 | 23 | 20.2261 | 18.4924 | 17.0325 | 15.7862 | 14.7099 | 13.771 | 12.9447 | 12.212 | [6 empty] | Center Rafters
276 | 24 | 21.5741 | 19.7249 | 18.1676 | 16.8383 | 15.6902 | 14.6887 | 13.8074 | 13.0259 | [6 empty] | Fascia
270 | 26 | 23.0445 | 21.0693 | 19.4059 | 17.986 | 16.7597 | 15.6899 | 14.7485 | 13.9137
264 | 27 | 24.4021 | 22.3105 | 20.5492 | 19.0456 | 17.747 | 16.6142 | 15.6174 | 14.7334 | [6 empty] | Frame Size | 2x8
258 | 29 | 25.5503 | 23.3603 | 21.516 | 19.9417 | 18.582 | 17.3959 | 16.3522 | 15.4266 | [6 empty] | Apollo Only (no frame) | No
252 | 30 | 26.7815 | 24.4859 | 22.5528 | 20.9026 | 19.4774 | 18.2342 | 17.1401 | 16.1699
246 | 32 | 28.1038 | 25.6949 | 23.6664 | 21.9347 | 20.4391 | 19.1345 | 17.9864 | 16.9683 | [6 empty] | # of Bays | 1
240 | 33 | 29.5266 | 26.9957 | 24.8645 | 23.0451 | 21.4739 | 20.1032 | 18.897 | 17.8274
234 | 35 | 31.0602 | 28.3979 | 26.1559 | 24.2421 | 22.5892 | 21.1473 | 19.8785 | 18.7533
228 | 37 | 32.7164 | 29.9121 | 27.5507 | 25.5348 | 23.7938 | 22.275 | 20.9385 | 19.7533 |  | End Rafters Trib Width
222 | 39 | 34.5088 | 31.5509 | 29.06 | 26.9337 | 25.0973 | 23.4953 | 22.0856 | 20.8355 |  | 58 |  |  | 1
216 | 41 | 36.4525 | 33.328 | 30.6969 | 28.4508 | 26.5109 | 24.8188 | 23.3296 | 22.0091 |  | Design Load
210 | 43 | 38.5653 | 35.2597 | 32.476 | 30.0998 | 28.0475 | 26.2572 | 24.6818 | 23.2847 |  | 28 |  |  | 21
204 | 46 | 40.8672 | 37.3643 | 34.4145 | 31.8964 | 29.7216 | 27.8245 | 26.155 | 24.6745 |  | Max End Rafter Span
198 | 48 | 43.3815 | 39.6631 | 36.5318 | 33.8588 | 31.5502 | 29.5364 | 27.7642 | 26.1926 |  | 264
192 | 51 | 46.1353 | 42.1808 | 38.8507 | 36.008 | 33.5529 | 31.4112 | 29.5266 | 27.8552
186 | 55 | 49.1597 | 44.946 | 41.3977 | 38.3686 | 35.7525 | 33.4705 | 31.4622 | 29.6813
180 | 58 | 52.4917 | 47.9924 | 44.2035 | 40.9691 | 38.1758 | 35.739 | 33.5947 | 31.6931
174 | 62 | 56.1742 | 51.3593 | 47.3046 | 43.8433 | 40.854 | 38.2463 | 35.9515 | 33.9165
168 | 67 | 60.2583 | 55.0933 | 50.7438 | 47.0309 | 43.8242 | 41.0269 | 38.5653 | 36.3824
162 | 72 | 64.8045 | 59.2499 | 54.5722 | 50.5791 | 47.1306 | 44.1222 | 41.4749 | 39.1273
156 | 78 | 69.8854 | 63.8952 | 58.8508 | 54.5447 | 50.8257 | 47.5815 | 44.7266 | 42.1949
150 | 84 | 75.588 | 69.109 | 63.6531 | 58.9955 | 54.9731 | 51.4642 | 48.3763 | 45.638
144 | 91 | 82.0182 | 74.9881 | 69.068 | 64.0142 | 59.6496 | 55.8422 | 52.4917 | 49.5204
138 | 99 | 89.3053 | 81.6506 | 75.2045 | 69.7017 | 64.9493 | 60.8036 | 57.1554 | 53.9202
132 | 108 | 97.6085 | 89.242 | 82.1966 | 76.1822 | 70.988 | 66.4568 | 62.4694 | 58.9334
126 | 119 | 107.1259 | 97.9436 | 90.2112 | 83.6104 | 77.9097 | 72.9367 | 68.5605 | 64.6798
120 | 131 | 118.1063 | 107.9829 | 99.4579 | 92.1805 | 85.8955 | 80.4128 | 75.588 | 71.3094
114 | 145 | 130.8657 | 119.6486 | 110.2027 | 102.139 | 95.175 | 89.1 | 83.754 | 79.0132
108 | 161 | 145.8102 | 133.3122 | 122.7875 | 113.8031 | 106.0438 | 99.275 | 93.3185 | 88.0363
102 | 181 | 163.4689 | 149.4572 | 137.658 | 127.5855 | 118.8864 | 111.2979 | 104.6201 | 98.6982
96 | 204 | 184.541 | 168.7232 | 155.403 | 144.032 | 134.2116 | 125.6449 | 118.1063 | 111.421
[7 empty] | Center Beam Length: |  | 122 | in
Table 3.2 | 2" x 10" x 1/8" B E A M S P A N T A B L E | [9 empty] | Fascia Beam Trib Width
Fascia Beam Capacity (psf) | [10 empty] | 116 |  |  | 1
Beam | Tributary Width of Center Beam (in.) | [9 empty] | Design Load
Span (in.) | 116 | 122 | 128 | 134 | 140 | 146 | 152 | 158 | 164 |  | 28 |  |  | 6
300 | 26 | 25 | 24 | 23 | 22 | 21 | 20 | 19 | 18.1339 |  | Max Span
294 | 27 | 25 | 24 | 23 | 22 | 21 | 20 | 20 | 18.5039 |  | 276
288 | 27 | 26 | 25 | 24 | 23 | 22 | 21 | 20 | 18.8894
282 | 28 | 26 | 25 | 24 | 23 | 22 | 21 | 21 | 19.2913
276 | 28 | 27 | 26 | 25 | 24 | 23 | 22 | 21 | 19.7107
270 | 29 | 28 | 26 | 25 | 24 | 23 | 22 | 21 | 20.1487
264 | 30 | 28 | 27 | 26 | 25 | 24 | 23 | 22 | 20.6067
258 | 30 | 29 | 28 | 26 | 25 | 24 | 23 | 22 | 21.0859
252 | 31 | 30 | 28 | 27 | 26 | 25 | 24 | 23 | 21.5879
246 | 32 | 30 | 29 | 28 | 26 | 25 | 24 | 23 | 22.1145
240 | 33 | 31 | 30 | 28 | 27 | 26 | 25 | 24 | 22.6673
234 | 33 | 32 | 30 | 29 | 28 | 27 | 26 | 25 | 23.2485
228 | 34 | 33 | 31 | 30 | 28 | 27 | 26 | 25 | 23.8604
222 | 35 | 33 | 32 | 30 | 29 | 28 | 27 | 26 | 24.5052
216 | 36 | 34 | 33 | 31 | 30 | 29 | 28 | 27 | 25.1859
210 | 37 | 35 | 34 | 32 | 31 | 30 | 28 | 27 | 25.9055
204 | 38 | 36 | 35 | 33 | 32 | 30 | 29 | 28 | 26.6675
198 | 39 | 37 | 36 | 34 | 33 | 31 | 30 | 29 | 27.4756
192 | 41 | 39 | 37 | 35 | 34 | 32 | 31 | 30 | 28.3342
186 | 42 | 40 | 38 | 36 | 35 | 33 | 32 | 31 | 29.2482
180 | 43 | 41 | 39 | 37 | 36 | 34 | 33 | 32 | 30.2231
174 | 45 | 43 | 41 | 39 | 37 | 36 | 34 | 33 | 31.2653
168 | 46 | 44 | 42 | 40 | 38 | 37 | 35 | 34 | 32.3819
162 | 48 | 46 | 44 | 42 | 40 | 38 | 37 | 35 | 33.5812
156 | 50 | 47 | 45 | 43 | 41 | 40 | 38 | 37 | 34.8728
150 | 52 | 49 | 47 | 45 | 43 | 41 | 40 | 38 | 36.2677
144 | 54 | 51 | 49 | 47 | 45 | 43 | 41 | 40 | 37.7789
138 | 56 | 53 | 51 | 49 | 47 | 45 | 43 | 41 | 39.4214
132 | 59 | 56 | 53 | 51 | 49 | 47 | 45 | 43 | 41.2133
126 | 62 | 59 | 56 | 53 | 51 | 49 | 47 | 45 | 43.1759
120 | 65 | 61 | 59 | 56 | 54 | 51 | 49 | 48 | 45.3347
114 | 68 | 65 | 62 | 59 | 56 | 54 | 52 | 50 | 47.7207
108 | 72 | 68 | 65 | 62 | 60 | 57 | 55 | 53 | 50.3719
102 | 76 | 72 | 69 | 66 | 63 | 60 | 58 | 56 | 53.3349
96 | 81 | 77 | 73 | 70 | 67 | 64 | 62 | 59 | 56.6683