## Span Table
BEAM SPAN CALCULATOR
NOTE: All Input Cells are | [7 empty] | in color.
1. Input desired overall width ( = number of 8” louvers combined + 1" clearance between louver and frame at each end) 2. Input length (Total length the direction the louvers run) 3. Select frame size from drop down menu (2x8 or 2x10) 4. Input desired # of bays (louver length 11’6” max) 5. Input wind load 6. Input snow load *These spans are based upon having posts under the "Fascia" not the "Rafters". If the louvers are running perpendicular to the building and the posts are under the rafters (Rafters are the beams that support the louvers) you are only limited to the max span of the beam length of 24 feet. *This form is to be used as general guideline only and any calculations generated by using this form must be verified by a State Licensed Engineer.
Overall Size |  |  |  |  | Inputs | Lin. Feet | [5 empty] | Double Fascia: |  | no
Width |  | Length |  |  | Frame Size | 2x10 | STEP #3
Feet | Inches | Feet | Inches |  | Apollo Only (No frame) | Yes
14 | 2 | 30 | 2 |  | # of Bays | 3 | STEP #4
STEP #1 |  | STEP #2 |  |  | Wind Load | 120 | STEP #5
[5 empty] | Snow Load | 0 | STEP #6
Results |  |  |  |  | Max Allowable Spans |  |  | Double Carry / Cantilever Beam Required | no
Rafter total lineal feet |  |  | 56.6667 |  | Louvers | 11.5 |  |  |  | added units and simplified |  | 2x8 wt | 2x10 wt.
Fascia total lineal feet |  |  | 60.3333 |  | End Rafters | 24 |  | Note: Post may be place under each rafter at "Max Span" if double carry beam is not desired |  | Total rafter length |  | 3 | 3.6
Louver Actual Length |  |  | 9.83 |  | Center Rafters | 17.5
|  |  |  | Fascia Beams |  | 21
13.4237
TRUE
10 ft. 0.666666666666671 in.
[15 empty] | Textbox1 |  | 14 ft. 2 in.
[15 empty] | Textbox2 |  | 3 bays @ 10 ft. 0.666666666666671 in. ( 30 ft. 2 in. total )
2x8=3# plf
[11 empty] | 2x10=3.6# plf |  |  |  | Chart Data:
max size
[15 empty] | Resizing factors: |  | 360 | x | 0.0027778
[17 empty] | 168 | y | 0.0027778
[10 empty] | 427.3611 | [5 empty] | Rafter |  |  |  | Fascia
[16 empty] | 0 | 0 |  |  | 0 | 0.46667
[16 empty] | 0 | 0.46667 |  |  | 1 | 0.46667
[16 empty] | 1 | 0.46667 |  |  | 1 | 0
[16 empty] | 1 | 0 |  |  | 0 | 0
[16 empty] | 0.33333 | 0.46667
[16 empty] | 0.33333 | 0
[19 empty] | Louver Length: |  | OK
[16 empty] | 0.66667 | 0.46667 |  | Rafter end length: |  | OK
[16 empty] | 0.66667 | 0 |  | Center Rafter lgth: |  | OK
[19 empty] | Fascia Beams |  | OK
[16 empty] | 1 | 0.46667
[16 empty] | 1 | 0
[16 empty] | 1.3333 | 0.46667
[16 empty] | 1.3333 | 0
[16 empty] | 1.6667 | 0.46667
[16 empty] | 1.6667 | 0
[16 empty] | 2 | 0.46667
[16 empty] | 2 | 0
[16 empty] | 2.3333 | 0.46667
[16 empty] | 2.3333 | 0
[16 empty] | 2.6667 | 0.46667
[16 empty] | 2.6667 | 0
[16 empty] | 3 | 0.46667
[16 empty] | 3 | 0
14 ft. 2 in.
3 bays @ 10 ft. 0.666666666666671 in. ( 30 ft. 2 in. total )

## Design Loads (hidden)
|  | Trellis Design Loads (ASCE 7-10) | [6 empty] | 2018-03-15
Design Wind Pressures per ASCE 7-10 - Open Structure
R I S K C A T A G O R Y I I
Input Variables:
Maximum trellis height: |  |  | 10 | feet |  | Roof Zones - Figure 30.8-1
Exposure: |  |  | B
Topographic Factor (Kzt): |  |  | 1
Directionality Factor (Kd): |  |  | 0.85
Gust Effect Factor (G): |  |  | 0.85
Velocity Pressure Coeff. (Kz): |  |  | 0.7
Roof Slope: |  |  | 0 | deg.
ASD Conversion Factor: |  |  | 0.6
Internal Pressure Coefficient: |  |  | 0
External Pressure Coefficients:
MWFRS Main Wind Force Resisting System (Frame) |  |  | GNW1= | -1.1 | Per Figure 27.4-4
|  |  | GNW2= | 1.2
|  |  | GNL1= | -0.1
|  |  | GNL2= | 0.3
MWFRS Lateral Wind (Frame) |  |  | Gcpe= | 1
Components and Cladding (Blades) |  |  | CN3n= | -1.1 | Per Figure 30.8-1 | [11 empty] | Area SqFt.
|  |  | CN3p= | 1.2 | [8 empty] | 2x8=3# plf |  |  |  | 427.3611
|  |  | CN2n= | -1.1 | [8 empty] | 2x10=3.6# plf
|  |  | CN2p= | 1.2
|  |  | CN1n= | -1.1
|  |  | CN1p= | 1.2 | [5 empty] | Inputs from Sheet 1
[10 empty] | Dead Load | FALSE |  | Frame Dead Load: |  | 0.98558
D E S I G N W I N D P R E S S U R E S (PSF) | [12 empty] | Louver Dead Load: |  | 2.5 | 3.4856
ROOF ZONE | Maximum Wind Speed (3-sec.gust), mph
| 110 | 115 | 120 | 130 | 140 | 150 | 160 | 170 | 180 |  |  |  | Frame Total Lf |  | 117
1 (up) | -10.3396 | -11.301 | -12.305 | -14.4413 | -16.7485 | -19.2266 | -21.8756 | -24.6955 | -27.6863
1 (dn) | 11.2796 | 12.3283 | 13.4237 | 15.7542 | 18.2711 | 20.9745 | 23.8643 | 26.9405 | 30.2032
2 (up) | -10.3396 | -11.301 | -12.305 | -14.4413 | -16.7485 | -19.2266 | -21.8756 | -24.6955 | -27.6863 |  |  |  |  | 2x8 wt. plf | 3
2 (dn) | 11.2796 | 12.3283 | 13.4237 | 15.7542 | 18.2711 | 20.9745 | 23.8643 | 26.9405 | 30.2032 |  |  |  |  | 2x10 wt. plf | 3.6
3 (up) | -10.3396 | -11.301 | -12.305 | -14.4413 | -16.7485 | -19.2266 | -21.8756 | -24.6955 | -27.6863
3 (dn) | 11.2796 | 12.3283 | 13.4237 | 15.7542 | 18.2711 | 20.9745 | 23.8643 | 26.9405 | 30.2032
MWFRS(up) | -10.3396 | -11.301 | -12.305 | -14.4413 | -16.7485 | -19.2266 | -21.8756 | -24.6955 | -27.6863 | 33.7032
MWFRS(dn) | 11.2796 | 12.3283 | 13.4237 | 15.7542 | 18.2711 | 20.9745 | 23.8643 | 26.9405 | 30.2032
MWFRS (lat) | 11.0584 | 12.0866 | 13.1604 | 15.4452 | 17.9128 | 20.5632 | 23.3964 | 26.4123 | 29.611 | Load Combinations:
NOTE: | Roof Zone 1 corresponds to the center section of the roof. Most of the blades will see this wind pressure. Zone 2 corresponds to the roof edge zone. Typically applied to the area that is from 3 feet to 6 feet from the edge of the roof. Zone 3 is the outer 3 feet of the roof. The Main Wind Force Resisting System (MWFRS) is the frame, or beams and columns of the roof. They have separate pressures, downward and upward applied to them, typically less than the blade pressures. The MWFRS (lat) pressure is wind load applied to the side of the louvered roof and is used to design the columns. | [8 empty] | Dead Load
Snow Load
Wind Load
Dead Load + Snow Load
[10 empty] | Dead Load + Wind Load |  |  |  |  | Highest load of these three
|  | Design Snow Loads per ASCE 7-10 | [7 empty] | Dead Load + Snow Load*0.75 + Wind Load*0.75
R I S K C A T A G O R Y I I
Input Variables: | [9 empty] | Mini Load Calculator:
Thermal Factor (Ct): |  |  | 1.2 |  | 0 | psf LL |  |  |  | Input Values here: |  | 3.4856 | psf | Dead Load
Exposure Factor (Ce): |  |  | 0.9 | [8 empty] | 13.4237 | psf | Wind Load |  | Same equation, just simplified it.
Importance Factor (Is): |  |  | 1 | [8 empty] | 0 | psf | Snow load |  | Ground snow load is different than roof snow load.
Roof Slope Factor (Cs): |  |  | 1 | [8 empty] | 10 | psf | Live Load
D E S I G N S N O W L O A D (PSF) | [10 empty] | Design Load to use: |  | 21.0533 | psf
Ground Snow Load (Pg): (psf)
0 | 10 | 15 | 20 | 25 | 30 | 35 | 40 | 45 | 50
0 | 7.56 | 11.34 | 15.12 | 18.9 | 22.68 | 26.46 | 30.24 | 34.02 | 37.8
D E S I G N L O A D C O M B I N A T I O N (110 mph Wind plus Snow plus Dead Load plus 10 psf LL)
ROOF ZONE | Ground Snow Load (Pg): (psf)
| 0 | 10 | 15 | 20 | 25 | 30 | 35 | 40 | 45
1 (up) | -4.2547 | 1.4153 | 4.2503 | 7.0853 | 9.9203 | 12.7553 | 15.5903 | 18.4253 | 21.2603
1 (dn) | 11.9597 | 17.6297 | 20.4647 | 23.2997 | 26.1347 | 28.9697 | 31.8047 | 34.6397 | 37.4747
2 (up) | -4.2547 | 1.4153 | 4.2503 | 7.0853 | 9.9203 | 12.7553 | 15.5903 | 18.4253 | 21.2603
2 (dn) | 11.9597 | 17.6297 | 20.4647 | 23.2997 | 26.1347 | 28.9697 | 31.8047 | 34.6397 | 37.4747
3 (up) | -4.2547 | 1.4153 | 4.2503 | 7.0853 | 9.9203 | 12.7553 | 15.5903 | 18.4253 | 21.2603
3 (dn) | 11.9597 | 17.6297 | 20.4647 | 23.2997 | 26.1347 | 28.9697 | 31.8047 | 34.6397 | 37.4747
MWFRS(up) | -4.2547 | 1.4153 | 4.2503 | 7.0853 | 9.9203 | 12.7553 | 15.5903 | 18.4253 | 21.2603
MWFRS(dn) | 11.9597 | 17.6297 | 20.4647 | 23.2997 | 26.1347 | 28.9697 | 31.8047 | 34.6397 | 37.4747
D E S I G N L O A D C O M B I N A T I O N (115 mph Wind plus Snow plus Dead Load plus 10 psf LL)
ROOF ZONE | Ground Snow Load (Pg): (psf)
| 0 | 10 | 15 | 20 | 25 | 30 | 35 | 40 | 45
1 (up) | -4.9757 | 0.69428 | 3.5293 | 6.3643 | 9.1993 | 12.0343 | 14.8693 | 17.7043 | 20.5393
1 (dn) | 12.7462 | 18.4162 | 21.2512 | 24.0862 | 26.9212 | 29.7562 | 32.5912 | 35.4262 | 38.2612
2 (up) | -4.9757 | 0.69428 | 3.5293 | 6.3643 | 9.1993 | 12.0343 | 14.8693 | 17.7043 | 20.5393
2 (dn) | 12.7462 | 18.4162 | 21.2512 | 24.0862 | 26.9212 | 29.7562 | 32.5912 | 35.4262 | 38.2612
3 (up) | -4.9757 | 0.69428 | 3.5293 | 6.3643 | 9.1993 | 12.0343 | 14.8693 | 17.7043 | 20.5393
3 (dn) | 12.7462 | 18.4162 | 21.2512 | 24.0862 | 26.9212 | 29.7562 | 32.5912 | 35.4262 | 38.2612
MWFRS(up) | -4.9757 | 0.69428 | 3.5293 | 6.3643 | 9.1993 | 12.0343 | 14.8693 | 17.7043 | 20.5393
MWFRS(dn) | 12.7462 | 18.4162 | 21.2512 | 24.0862 | 26.9212 | 29.7562 | 32.5912 | 35.4262 | 38.2612
D E S I G N L O A D C O M B I N A T I O N (120 mph Wind plus Snow plus Dead Load plus 10 psf LL)
ROOF ZONE | Ground Snow Load (Pg): (psf)
| 0 | 10 | 15 | 20 | 25 | 30 | 35 | 40 | 45
1 (up) | -5.7288 | -0.058764 | 2.7762 | 5.6112 | 8.4462 | 11.2812 | 14.1162 | 16.9512 | 19.7862
1 (dn) | 13.5677 | 19.2377 | 22.0727 | 24.9077 | 27.7427 | 30.5777 | 33.4127 | 36.2477 | 39.0827
2 (up) | -5.7288 | -0.058764 | 2.7762 | 5.6112 | 8.4462 | 11.2812 | 14.1162 | 16.9512 | 19.7862
2 (dn) | 13.5677 | 19.2377 | 22.0727 | 24.9077 | 27.7427 | 30.5777 | 33.4127 | 36.2477 | 39.0827
3 (up) | -5.7288 | -0.058764 | 2.7762 | 5.6112 | 8.4462 | 11.2812 | 14.1162 | 16.9512 | 19.7862
3 (dn) | 13.5677 | 19.2377 | 22.0727 | 24.9077 | 27.7427 | 30.5777 | 33.4127 | 36.2477 | 39.0827
MWFRS(up) | -5.7288 | -0.058764 | 2.7762 | 5.6112 | 8.4462 | 11.2812 | 14.1162 | 16.9512 | 19.7862
MWFRS(dn) | 13.5677 | 19.2377 | 22.0727 | 24.9077 | 27.7427 | 30.5777 | 33.4127 | 36.2477 | 39.0827
D E S I G N L O A D C O M B I N A T I O N (130 mph Wind plus Snow plus Dead Load plus 10psf LL)
ROOF ZONE | Ground Snow Load (Pg): (psf)
| 0 | 10 | 15 | 20 | 25 | 30 | 35 | 40 | 45
1 (up) | -7.331 | -1.661 | 1.174 | 4.009 | 6.844 | 9.679 | 12.514 | 15.349 | 18.184
1 (dn) | 15.3156 | 20.9856 | 23.8206 | 26.6556 | 29.4906 | 32.3256 | 35.1606 | 37.9956 | 40.8306
2 (up) | -7.331 | -1.661 | 1.174 | 4.009 | 6.844 | 9.679 | 12.514 | 15.349 | 18.184
2 (dn) | 15.3156 | 20.9856 | 23.8206 | 26.6556 | 29.4906 | 32.3256 | 35.1606 | 37.9956 | 40.8306
3 (up) | -7.331 | -1.661 | 1.174 | 4.009 | 6.844 | 9.679 | 12.514 | 15.349 | 18.184
3 (dn) | 15.3156 | 20.9856 | 23.8206 | 26.6556 | 29.4906 | 32.3256 | 35.1606 | 37.9956 | 40.8306
MWFRS(up) | -7.331 | -1.661 | 1.174 | 4.009 | 6.844 | 9.679 | 12.514 | 15.349 | 18.184
MWFRS(dn) | 15.3156 | 20.9856 | 23.8206 | 26.6556 | 29.4906 | 32.3256 | 35.1606 | 37.9956 | 40.8306
D E S I G N L O A D C O M B I N A T I O N (140 mph Wind plus Snow plus Dead Load plus 10 psf LL)
ROOF ZONE | Ground Snow Load (Pg): (psf)
| 0 | 10 | 15 | 20 | 25 | 30 | 35 | 40 | 45
1 (up) | -9.0614 | -3.3914 | -0.55637 | 2.2786 | 5.1136 | 7.9486 | 10.7836 | 13.6186 | 16.4536
1 (dn) | 17.2033 | 22.8733 | 25.7083 | 28.5433 | 31.3783 | 34.2133 | 37.0483 | 39.8833 | 42.7183
2 (up) | -9.0614 | -3.3914 | -0.55637 | 2.2786 | 5.1136 | 7.9486 | 10.7836 | 13.6186 | 16.4536
2 (dn) | 17.2033 | 22.8733 | 25.7083 | 28.5433 | 31.3783 | 34.2133 | 37.0483 | 39.8833 | 42.7183
3 (up) | -9.0614 | -3.3914 | -0.55637 | 2.2786 | 5.1136 | 7.9486 | 10.7836 | 13.6186 | 16.4536
3 (dn) | 17.2033 | 22.8733 | 25.7083 | 28.5433 | 31.3783 | 34.2133 | 37.0483 | 39.8833 | 42.7183
MWFRS(up) | -9.0614 | -3.3914 | -0.55637 | 2.2786 | 5.1136 | 7.9486 | 10.7836 | 13.6186 | 16.4536
MWFRS(dn) | 17.2033 | 22.8733 | 25.7083 | 28.5433 | 31.3783 | 34.2133 | 37.0483 | 39.8833 | 42.7183

## Blade (hidden)
Blade Span Tables
Section Properties :
[7 empty] | Area= | 1.535 | in2
[7 empty] | Ix= | 12.436 | in4
[7 empty] | Iy= | 0.39 | in4
[7 empty] | Sx= | 2.94 | in3
[7 empty] | Sy= | 0.291 | in3 |  | Design Load: |  | 21.0533
[7 empty] | J= | 0.032 | in4 |  | Defl. Criteria L/ |  | 60
[7 empty] | max span | 159.3903
Table 1.0 | M A X B L A D E C A P A C I T Y (psf) | [8 empty] | D E S I G N P A R A M E T E R S
Blade Length (in) | Blade Angle (degrees) | [6 empty] | Capacity (psf) |  | Blade Length (in) | Stress (psi) |  | Deflection | Tributary Width (in)
| Closed | 15 | 30 | 45 | 60 | 75 | Open | Angled | Open |  | Fbx | Fby | (in.) | Closed | 15 | 30 | 45 | 60 | 75 | Open
96 | 86.2785 | 99.3459 | 117.7158 | 165.331 | 293.853 | 433.4855 | 922.072 | 86.2785 | 922.072 | 96 | 4390.819 | 20000 | 1.6 | 8.432 | 8.467 | 7.97 | 6.95 | 5.53 | 3.77 | 1.75
102 | 76.4266 | 82.8254 | 98.1404 | 137.8375 | 244.9871 | 341.7402 | 723.5176 | 76.4266 | 723.5176 | 102 | 3889.4452 | 20000 | 1.7 | 8.432 | 8.467 | 7.97 | 6.95 | 5.53 | 3.77 | 1.75
108 | 67.6761 | 69.7738 | 82.6756 | 116.1173 | 206.3823 | 272.8508 | 575.645 | 67.6761 | 575.645 | 108 | 3469.2891 | 20000 | 1.8 | 8.432 | 8.467 | 7.97 | 6.95 | 5.53 | 3.77 | 1.75
114 | 57.5429 | 59.3266 | 70.2965 | 98.731 | 168.932 | 220.3727 | 463.6928 | 57.5429 | 463.6928 | 114 | 3113.711 | 20000 | 1.9 | 8.432 | 8.467 | 7.97 | 6.95 | 5.53 | 3.77 | 1.75
120 | 49.3359 | 50.8651 | 60.2705 | 84.6495 | 137.6725 | 179.8636 | 377.6807 | 49.3359 | 377.6807 | 120 | 2810.1242 | 20000 | 2 | 8.432 | 8.467 | 7.97 | 6.95 | 5.53 | 3.77 | 1.75
126 | 42.6182 | 43.9392 | 52.0639 | 73.1234 | 113.3125 | 148.2112 | 310.7188 | 42.6182 | 310.7188 | 126 | 2548.8655 | 20000 | 2.1 | 8.432 | 8.467 | 7.97 | 6.95 | 5.53 | 3.77 | 1.75
132 | 37.0668 | 38.2157 | 45.2821 | 63.5984 | 94.1049 | 123.2014 | 257.961 | 37.0668 | 257.961 | 132 | 2322.4167 | 20000 | 2.2 | 8.432 | 8.467 | 7.97 | 6.95 | 5.53 | 3.77 | 1.75
138 | 32.4391 | 33.4446 | 39.6288 | 55.6584 | 78.7969 | 103.2363 | 215.9402 | 32.4391 | 215.9402 | 138 | 2124.8576 | 20000 | 2.3 | 8.432 | 8.467 | 7.97 | 6.95 | 5.53 | 3.77 | 1.75
144 | 28.5508 | 29.4358 | 34.8788 | 48.987 | 66.4768 | 87.1466 | 182.1377 | 28.5508 | 182.1377 | 144 | 1951.4751 | 20000 | 2.4 | 8.432 | 8.467 | 7.97 | 6.95 | 5.53 | 3.77 | 1.75
150 | 25.26 | 26.0429 | 30.8585 | 43.3405 | 56.4719 | 74.0665 | 154.698 | 25.26 | 154.698 | 150 | 1798.4795 | 20000 | 2.5 | 8.432 | 8.467 | 7.97 | 6.95 | 5.53 | 3.77 | 1.75
156 | 22.456 | 23.1521 | 27.4331 | 38.5296 | 48.2794 | 63.3465 | 132.2365 | 22.456 | 132.2365 | 156 | 1662.7954 | 20000 | 2.6 | 8.432 | 8.467 | 7.97 | 6.95 | 5.53 | 3.77 | 1.75
162 | 20.0522 | 20.6737 | 24.4965 | 34.4051 | 41.5195 | 54.4947 | 113.7077 | 20.0522 | 113.7077 | 162 | 1541.9063 | 20000 | 2.7 | 8.432 | 8.467 | 7.97 | 6.95 | 5.53 | 3.77 | 1.75
168 | 17.9795 | 18.5369 | 21.9645 | 30.8489 | 35.902 | 47.1344 | 98.3134 | 17.9795 | 98.3134 | 168 | 1433.7368 | 20000 | 2.8 | 8.432 | 8.467 | 7.97 | 6.95 | 5.53 | 3.77 | 1.75
174 | 16.183 | 16.6846 | 19.7697 | 27.7664 | 31.2029 | 40.9744 | 85.4383 | 16.183 | 85.4383 | 174 | 1336.5632 | 20000 | 2.9 | 8.432 | 8.467 | 7.97 | 6.95 | 5.53 | 3.77 | 1.75
180 | 14.618 | 15.0711 | 17.8579 | 25.0813 | 27.2478 | 35.7876 | 74.6036 | 14.618 | 74.6036 | 180 | 1248.9441 | 20000 | 3 | 8.432 | 8.467 | 7.97 | 6.95 | 5.53 | 3.77 | 1.75
186 | 13.2485 | 13.6592 | 16.1849 | 22.7316 | 23.8999 | 31.3954 | 65.4332 | 13.2485 | 65.4332 | 186 | 1169.6667 | 20000 | 3.1 | 8.432 | 8.467 | 7.97 | 6.95 | 5.53 | 3.77 | 1.75
192 | 12.0449 | 12.4182 | 14.7145 | 20.5175 | 21.0506 | 27.6563 | 57.6295 | 12.0449 | 57.6295 | 192 | 1097.7048 | 20000 | 3.2 | 8.432 | 8.467 | 7.97 | 6.95 | 5.53 | 3.77 | 1.75
198 | 10.9827 | 11.3232 | 13.4169 | 18.1417 | 18.6135 | 24.4573 | 50.9553 | 10.9827 | 50.9553 | 198 | 1032.1852 | 20000 | 3.3 | 8.432 | 8.467 | 7.97 | 6.95 | 5.53 | 3.77 | 1.75
204 | 10.0419 | 10.3532 | 12.2676 | 16.1 | 16.519 | 21.7074 | 45.2198 | 10.0419 | 45.2198 | 204 | 972.3613 | 20000 | 3.4 | 8.432 | 8.467 | 7.97 | 6.95 | 5.53 | 3.77 | 1.75
210 | 9.2055 | 9.4909 | 11.2458 | 14.3377 | 14.711 | 19.3332 | 40.2692 | 9.2055 | 40.2692 | 210 | 917.5916 | 20000 | 3.5 | 8.432 | 8.467 | 7.97 | 6.95 | 5.53 | 3.77 | 1.75
216 | 8.4595 | 8.7217 | 10.3344 | 12.8099 | 13.1436 | 17.2747 | 35.9778 | 8.4595 | 35.9778 | 216 | 867.3223 | 20000 | 3.6 | 8.432 | 8.467 | 7.97 | 6.95 | 5.53 | 3.77 | 1.75
222 | 7.792 | 8.0335 | 9.519 | 11.4804 | 11.7796 | 15.4829 | 32.2432 | 7.792 | 32.2432 | 222 | 821.0735 | 20000 | 3.7 | 8.432 | 8.467 | 7.97 | 6.95 | 5.53 | 3.77 | 1.75
228 | 7.1929 | 7.4158 | 8.7871 | 10.3189 | 10.5879 | 13.9175 | 28.9808 | 7.1929 | 28.9808 | 228 | 778.4277 | 20000 | 3.8 | 8.432 | 8.467 | 7.97 | 6.95 | 5.53 | 3.77 | 1.75
234 | 6.6536 | 6.8599 | 8.1283 | 9.3007 | 9.5432 | 12.5449 | 26.1208 | 6.6536 | 26.1208 | 234 | 739.0202 | 20000 | 3.9 | 8.432 | 8.467 | 7.97 | 6.95 | 5.53 | 3.77 | 1.75
240 | 6.167 | 6.3581 | 7.5338 | 8.405 | 8.6242 | 11.3373 | 23.605 | 6.167 | 23.605 | 240 | 702.531 | 20000 | 4 | 8.432 | 8.467 | 7.97 | 6.95 | 5.53 | 3.77 | 1.75
NOTE: | If the blades can not withstand the design load in at an angle (orange) above, then the blades must be open to resist the design loads (blue) and it is recommended that the client be informed that the blades must be opened prior to a high wind or snow event to meet code. Some municipalities require the system to be designed with the blades in the closed position for all weather events.

## 2" x 8" Beams (hidden)
Beam Span Tables
|  |  | MWFRS |  |  |  | Section Properties :
[7 empty] | Area= | 2.438 | in2
[7 empty] | Ix= | 17.45 | in4
[7 empty] | Iy= | 1.872 | in4
[7 empty] | Sx= | 4.363 | in3
[7 empty] | Sy= | 1.872 | in3
[7 empty] | J= | 6.4 | in4
NOTE:
For trellises that do not have a center beam, the fascia beam (tubes that run parallel to the blades) does not carry any load other than its own 2 inch tributary width and does not require a span table.
For trellises that are attached to a structure along one or more sides, those beams are assumed to be anchored every 24" o.c. max and do not require span tables.
Table 2.0 | 2" x 8" x 1/8" B E A M S P A N T A B L E
Center Beam Capacity (psf)
Beam | Tributary Width (in.) | [8 empty] | Beam
Span (in.) | 117.3333 | 123.3333 | 129.3333 | 135.3333 | 141.3333 | 147.3333 | 153.3333 | 159.3333 | 165.3333 | Span (in.)
300 | 6 | 5 | 5 | 5 | 5 | 5 | 4 | 4 | 4 | 96 | Center Rafters Trib Width
294 | 6 | 6 | 5 | 5 | 5 | 5 | 5 | 4 | 4 | 102 | 117.3333 |  |  | 1
288 | 6 | 6 | 6 | 5 | 5 | 5 | 5 | 5 | 5 | 108 | Design Load
282 | 7 | 6 | 6 | 6 | 6 | 5 | 5 | 5 | 5 | 114 | 22 |  |  | 22
276 | 7 | 7 | 6 | 6 | 6 | 6 | 5 | 5 | 5 | 120 | Max Span
270 | 7 | 7 | 7 | 7 | 6 | 6 | 6 | 6 | 5 | 126 | 174
264 | 8 | 8 | 7 | 7 | 7 | 6 | 6 | 6 | 6 | 132 | Max w/ Dbl. Rafter
258 | 8 | 8 | 8 | 7 | 7 | 7 | 7 | 6 | 6 | 138 | 234
252 | 9 | 9 | 8 | 8 | 8 | 7 | 7 | 7 | 7 | 144
246 | 10 | 9 | 9 | 8 | 8 | 8 | 8 | 7 | 7 | 150
240 | 10 | 10 | 9 | 9 | 9 | 8 | 8 | 8 | 8 | 156
234 | 11 | 11 | 10 | 10 | 9 | 9 | 9 | 8 | 8 | 162
228 | 12 | 12 | 11 | 11 | 10 | 10 | 9 | 9 | 9 | 168
222 | 13 | 12 | 12 | 11 | 11 | 10 | 10 | 10 | 9 | 174
216 | 14 | 13 | 13 | 12 | 12 | 11 | 11 | 11 | 10 | 180
210 | 15 | 14 | 14 | 13 | 13 | 12 | 12 | 11 | 11 | 186
204 | 16 | 15 | 15 | 14 | 13 | 13 | 12 | 12 | 11 | 192
198 | 17 | 16 | 15 | 15 | 14 | 14 | 13 | 13 | 12 | 198
192 | 18 | 17 | 16 | 16 | 15 | 14 | 14 | 13 | 13 | 204
186 | 19 | 18 | 17 | 17 | 16 | 15 | 15 | 14 | 14 | 210
180 | 20 | 19 | 18 | 18 | 17 | 16 | 16 | 15 | 15 | 216
174 | 22 | 21 | 20 | 19 | 18 | 17 | 17 | 16 | 16 | 222
168 | 23 | 22 | 21 | 20 | 19 | 19 | 18 | 17 | 17 | 228
162 | 25 | 24 | 23 | 22 | 21 | 20 | 19 | 19 | 18 | 234
156 | 27 | 26 | 24 | 23 | 22 | 22 | 21 | 20 | 19 | 240
150 | 29 | 28 | 26 | 25 | 24 | 23 | 22 | 22 | 21 | 246
144 | 31 | 30 | 29 | 27 | 26 | 25 | 24 | 23 | 22 | 252
138 | 34 | 33 | 31 | 30 | 29 | 27 | 26 | 25 | 24 | 258
132 | 37 | 36 | 34 | 32 | 31 | 30 | 29 | 28 | 27 | 264
126 | 41 | 39 | 37 | 36 | 34 | 33 | 31 | 30 | 29 | 270
120 | 45 | 43 | 41 | 39 | 38 | 36 | 35 | 33 | 32 | 276
114 | 50 | 48 | 45 | 43 | 42 | 40 | 38 | 37 | 36 | 282
108 | 56 | 53 | 50 | 48 | 46 | 44 | 43 | 41 | 40 | 288
102 | 62 | 59 | 57 | 54 | 52 | 50 | 48 | 46 | 44 | 294
96 | 70 | 67 | 64 | 61 | 58 | 56 | 54 | 52 | 50 | 300
Table 2.1 | 2" x 8" x 1/8" B E A M S P A N T A B L E
End Beam Capacity (psf) | [10 empty] | Overall Size |  |  |  |  | Inputs | Lin. Feet
Beam | Tributary Width (in.) | [8 empty] | Beam | Width |  |  | Length |  | Rafter Length | 56.6667
Span (in.) | 58.6667 | 64.6667 | 70.6667 | 76.6667 | 82.6667 | 88.6667 | 94.6667 | 100.6667 | 106.6667 | Span (in.) | Feet | Inches |  | Feet | Inches | Fascia Length | 60.3333
300 | 11 | 10 | 9 | 8 | 8 | 7 | 7 | 6 | 6 | 96 | 14 | 2 | x | 30 | 2 | Louver Length | 9.7778
294 | 11 | 10 | 9 | 9 | 8 | 8 | 7 | 7 | 6 | 102 | [5 empty] | Wind Load | 110 | 0
288 | 12 | 11 | 10 | 9 | 9 | 8 | 8 | 7 | 7 | 108 | [5 empty] | Snow Load | 10 | 0
282 | 13 | 12 | 11 | 10 | 9 | 9 | 8 | 8 | 7 | 114 | [5 empty] | Max Allowable Spans
276 | 14 | 12 | 11 | 10 | 10 | 9 | 9 | 8 | 8 | 120 | [5 empty] | Louvers |  |  | Which Trib Column to Use
270 | 14 | 13 | 12 | 11 | 10 | 10 | 9 | 9 | 8 | 126 | [5 empty] | End Rafters | 234 |  | 60
264 | 15 | 14 | 13 | 12 | 11 | 10 | 10 | 9 | 9 | 132 | [5 empty] | Center Rafters |  |  | 162 | Max Span
258 | 16 | 15 | 14 | 13 | 12 | 11 | 10 | 10 | 9 | 138 | [5 empty] | Fascia |  |  | IF(Y72=48,VLOOKUP(N83,C67:C101,FALSE),IF(Y72=54,VLOOKUP(N85,D67:D101,FALSE)))
252 | 18 | 16 | 15 | 14 | 13 | 12 | 11 | 10 | 10 | 144
246 | 19 | 17 | 16 | 15 | 14 | 13 | 12 | 11 | 11 | 150 | [5 empty] | Frame Size | 2x8
240 | 20 | 18 | 17 | 16 | 15 | 14 | 13 | 12 | 11 | 156 | [5 empty] | Apollo Only (no frame) | No
234 | 22 | 20 | 18 | 17 | 16 | 15 | 14 | 13 | 12 | 162
228 | 24 | 21 | 20 | 18 | 17 | 16 | 15 | 14 | 13 | 168 | [5 empty] | # of Bays | 3
222 | 26 | 23 | 21 | 20 | 18 | 17 | 16 | 15 | 14 | 174
216 | 28 | 25 | 23 | 21 | 20 | 18 | 17 | 16 | 15 | 180
210 | 30 | 27 | 25 | 23 | 21 | 20 | 19 | 17 | 17 | 186 | End Rafters Trib Width
204 | 31 | 29 | 26 | 24 | 22 | 21 | 20 | 18 | 17 | 192 | 58.6667 |  |  | 1
198 | 33 | 30 | 28 | 26 | 24 | 22 | 21 | 20 | 19 | 198 | Design Load
192 | 35 | 32 | 29 | 27 | 25 | 24 | 22 | 21 | 20 | 204 | 22 |  |  | 12
186 | 38 | 34 | 31 | 29 | 27 | 25 | 24 | 22 | 21 | 210 | Max End Rafter Span
180 | 40 | 36 | 33 | 31 | 29 | 27 | 25 | 24 | 22 | 216 | 234
174 | 43 | 39 | 36 | 33 | 31 | 29 | 27 | 25 | 24 | 222
168 | 46 | 42 | 38 | 35 | 33 | 31 | 29 | 27 | 26 | 228
162 | 49 | 45 | 41 | 38 | 35 | 33 | 31 | 29 | 27 | 234
156 | 53 | 48 | 44 | 41 | 38 | 35 | 33 | 31 | 30 | 240
150 | 58 | 52 | 48 | 44 | 41 | 38 | 36 | 34 | 32 | 246
144 | 62 | 57 | 52 | 48 | 44 | 42 | 39 | 37 | 35 | 252
138 | 68 | 62 | 57 | 52 | 48 | 45 | 42 | 40 | 38 | 258
132 | 74 | 67 | 62 | 57 | 53 | 49 | 46 | 43 | 41 | 264
126 | 81 | 74 | 68 | 62 | 58 | 54 | 51 | 48 | 45 | 270
120 | 90 | 81 | 75 | 69 | 64 | 60 | 56 | 53 | 50 | 276
114 | 99 | 90 | 83 | 76 | 71 | 66 | 62 | 58 | 55 | 282
108 | 111 | 100 | 92 | 85 | 79 | 73 | 69 | 65 | 61 | 288
102 | 124 | 113 | 103 | 95 | 88 | 82 | 77 | 72 | 68 | 294
96 | 140 | 127 | 116 | 107 | 99 | 93 | 87 | 82 | 77 | 300
[6 empty] | Center Beam Length: |  | 170 | in
Table 2.2 | 2" x 8" x 1/8" B E A M S P A N T A B L E
Fascia Beam Capacity (psf)
Beam | Tributary Width of Center Beam (in.) | [8 empty] | Beam
Span (in.) | 117.3333 | 123.3333 | 129.3333 | 135.3333 | 141.3333 | 147.3333 | 153.3333 | 159.3333 | 165.3333 | Span (in.) | Fascia Beam Trib Width
300 | 12 | 11 | 11 | 10 | 10 | 9 | 9 | 9 | 8 | 96 | 117.3333 |  |  | 1
294 | 12 | 12 | 11 | 11 | 10 | 10 | 9 | 9 | 9 | 102 | Design Load
288 | 13 | 12 | 12 | 11 | 11 | 10 | 10 | 9 | 9 | 108 | 22 |  |  | 22
282 | 13 | 13 | 12 | 11 | 11 | 11 | 10 | 10 | 9 | 114 | Max Span
276 | 14 | 13 | 13 | 12 | 11 | 11 | 11 | 10 | 10 | 120 | 174
270 | 14 | 14 | 13 | 12 | 12 | 12 | 11 | 11 | 10 | 126
264 | 15 | 14 | 13 | 13 | 12 | 12 | 11 | 11 | 11 | 132
258 | 15 | 14 | 14 | 13 | 13 | 12 | 12 | 11 | 11 | 138
252 | 15 | 15 | 14 | 14 | 13 | 12 | 12 | 12 | 11 | 144
246 | 16 | 15 | 14 | 14 | 13 | 13 | 12 | 12 | 11 | 150
240 | 16 | 15 | 15 | 14 | 14 | 13 | 13 | 12 | 12 | 156
234 | 17 | 16 | 15 | 15 | 14 | 13 | 13 | 12 | 12 | 162
228 | 17 | 16 | 16 | 15 | 14 | 14 | 13 | 13 | 12 | 168
222 | 18 | 17 | 16 | 15 | 15 | 14 | 14 | 13 | 13 | 174
216 | 18 | 17 | 16 | 16 | 15 | 14 | 14 | 13 | 13 | 180
210 | 18 | 18 | 17 | 16 | 15 | 15 | 14 | 14 | 13 | 186
204 | 19 | 18 | 17 | 17 | 16 | 15 | 15 | 14 | 14 | 192
198 | 20 | 19 | 18 | 17 | 16 | 16 | 15 | 15 | 14 | 198
192 | 20 | 19 | 18 | 18 | 17 | 16 | 16 | 15 | 14 | 204
186 | 21 | 20 | 19 | 18 | 17 | 17 | 16 | 15 | 15 | 210
180 | 21 | 20 | 20 | 19 | 18 | 17 | 17 | 16 | 15 | 216
174 | 22 | 21 | 20 | 19 | 19 | 18 | 17 | 16 | 16 | 222
168 | 23 | 22 | 21 | 20 | 19 | 18 | 18 | 17 | 16 | 228
162 | 24 | 23 | 22 | 21 | 20 | 19 | 18 | 18 | 17 | 234
156 | 25 | 24 | 22 | 22 | 21 | 20 | 19 | 18 | 18 | 240
150 | 26 | 24 | 23 | 22 | 21 | 21 | 20 | 19 | 18 | 246
144 | 27 | 25 | 24 | 23 | 22 | 21 | 21 | 20 | 19 | 252
138 | 28 | 27 | 25 | 24 | 23 | 22 | 21 | 21 | 20 | 258
132 | 29 | 28 | 26 | 25 | 24 | 23 | 22 | 22 | 21 | 264
126 | 30 | 29 | 28 | 27 | 25 | 24 | 23 | 23 | 22 | 270
120 | 32 | 30 | 29 | 28 | 27 | 26 | 25 | 24 | 23 | 276
114 | 34 | 32 | 31 | 29 | 28 | 27 | 26 | 25 | 24 | 282
108 | 35 | 34 | 32 | 31 | 30 | 28 | 27 | 26 | 25 | 288
102 | 38 | 36 | 34 | 33 | 31 | 30 | 29 | 28 | 27 | 294
96 | 40 | 38 | 36 | 35 | 33 | 32 | 31 | 29 | 28 | 300

## 2" x 10" Beams (hidden)
Beam Span Tables
|  |  | MWFRS |  |  |  | Section Properties :
[7 empty] | Area= | 2.938 | in2
[7 empty] | Ix= | 31.499 | in4
[7 empty] | Iy= | 2.312 | in4
[7 empty] | Sx= | 6.299 | in3
[7 empty] | Sy= | 2.312 | in3
[7 empty] | J= | 8.333 | in4
NOTE:
For trellises that do not have a center beam, the fascia beam (tubes that run parallel to the blades) does not carry any load other than its own 2 inch tributary width and does not require a span table.
For trellises that are attached to a structure along one or more sides, those beams are assumed to be anchored every 24" o.c. max and do not require span tables.
Table 3.0 | 2" x 10" x 1/8" B E A M S P A N T A B L E
Center Beam Capacity (psf) | [10 empty] | Center Rafters Trib Width
Beam | Tributary Width (in.) | [9 empty] | 117.3333 |  |  | 1
Span (in.) | 117.3333 | 123.3333 | 129.3333 | 135.3333 | 141.3333 | 147.3333 | 153.3333 | 159.3333 | 165.3333 |  | Design Load
300 | 10 | 8.7176 | 8.3131 | 7.9446 | 7.6073 | 7.2975 | 7.012 | 6.7479 | 6.503 |  | 22 |  |  | 16
294 | 10 | 9.2623 | 8.8326 | 8.441 | 8.0826 | 7.7535 | 7.4501 | 7.1695 | 6.9093 |  | Max Span
288 | 11 | 9.8533 | 9.3962 | 8.9796 | 8.5984 | 8.2482 | 7.9255 | 7.627 | 7.3502 |  | 210
282 | 12 | 10.4957 | 10.0088 | 9.565 | 9.159 | 8.786 | 8.4422 | 8.1243 | 7.8295 |  | Max w/ Dbl. Rafter
276 | 12 | 11.1952 | 10.6758 | 10.2025 | 9.7694 | 9.3715 | 9.0048 | 8.6657 | 8.3513 |  | 288
270 | 13 | 11.9582 | 11.4035 | 10.8979 | 10.4353 | 10.0103 | 9.6186 | 9.2564 | 8.9205
264 | 14 | 12.6627 | 12.0753 | 11.5399 | 11.05 | 10.6 | 10.1852 | 9.8017 | 9.446
258 | 14 | 13.2585 | 12.6434 | 12.0829 | 11.5699 | 11.0988 | 10.6645 | 10.2629 | 9.8904
252 | 15 | 13.8974 | 13.2527 | 12.6651 | 12.1275 | 11.6336 | 11.1783 | 10.7574 | 10.367
246 | 16 | 14.5836 | 13.907 | 13.2905 | 12.7263 | 12.208 | 11.7303 | 11.2886 | 10.8789
240 | 17 | 15.3219 | 14.6111 | 13.9633 | 13.3705 | 12.826 | 12.3241 | 11.86 | 11.4296
234 | 17 | 16.1177 | 15.37 | 14.6885 | 14.065 | 13.4922 | 12.9642 | 12.476 | 12.0233
228 | 18 | 16.9772 | 16.1896 | 15.4718 | 14.815 | 14.2117 | 13.6555 | 13.1413 | 12.6644
222 | 19 | 17.9073 | 17.0765 | 16.3194 | 15.6266 | 14.9902 | 14.4037 | 13.8613 | 13.3582
216 | 20 | 18.9159 | 18.0384 | 17.2386 | 16.5068 | 15.8346 | 15.215 | 14.642 | 14.1107
210 | 22 | 20.0123 | 19.0839 | 18.2378 | 17.4635 | 16.7524 | 16.0968 | 15.4907 | 14.9285
204 | 23 | 21.2068 | 20.223 | 19.3264 | 18.5059 | 17.7523 | 17.0576 | 16.4153 | 15.8196
198 | 24 | 22.5115 | 21.4672 | 20.5154 | 19.6445 | 18.8445 | 18.1071 | 17.4252 | 16.7929
192 | 26 | 23.9405 | 22.8298 | 21.8177 | 20.8914 | 20.0407 | 19.2565 | 18.5313 | 17.8588
186 | 27 | 25.5099 | 24.3265 | 23.248 | 22.261 | 21.3545 | 20.5188 | 19.7462 | 19.0296
180 | 29 | 27.2389 | 25.9753 | 24.8236 | 23.7698 | 22.8018 | 21.9096 | 21.0845 | 20.3194
174 | 31 | 29.1499 | 27.7975 | 26.5651 | 25.4374 | 24.4015 | 23.4466 | 22.5637 | 21.7449
168 | 33 | 31.2692 | 29.8185 | 28.4965 | 27.2868 | 26.1755 | 25.1513 | 24.2042 | 23.3258
162 | 36 | 33.6283 | 32.0682 | 30.6465 | 29.3454 | 28.1504 | 27.0488 | 26.0303 | 25.0856
156 | 39 | 36.2648 | 34.5824 | 33.0492 | 31.6462 | 30.3574 | 29.1695 | 28.0711 | 27.0524
150 | 42 | 39.224 | 37.4044 | 35.746 | 34.2285 | 32.8346 | 31.5498 | 30.3617 | 29.2599
144 | 45 | 42.5608 | 40.5863 | 38.7869 | 37.1403 | 35.6278 | 34.2337 | 32.9446 | 31.749
138 | 49 | 46.3422 | 44.1923 | 42.233 | 40.4401 | 38.7932 | 37.2753 | 35.8716 | 34.5698
132 | 54 | 50.6509 | 48.3011 | 46.1597 | 44.2001 | 42.4001 | 40.7409 | 39.2067 | 37.7839
126 | 59 | 55.5896 | 53.0107 | 50.6605 | 48.5098 | 46.5343 | 44.7134 | 43.0296 | 41.4681
120 | 65 | 61.2876 | 58.4443 | 55.8532 | 53.4821 | 51.3041 | 49.2965 | 47.4402 | 45.7185
114 | 72 | 67.9087 | 64.7583 | 61.8872 | 59.2599 | 56.8466 | 54.6222 | 52.5653 | 50.6577
108 | 80 | 75.6637 | 72.1535 | 68.9546 | 66.0273 | 63.3384 | 60.8599 | 58.5681 | 56.4427
102 | 90 | 84.8271 | 80.8918 | 77.3055 | 74.0236 | 71.0091 | 68.2305 | 65.6611 | 63.2783 |  | ONLY USED AS A REFERENCE TO SEE THE INPUTS FROM "SPAN TABLE" SHEET
96 | 101 | 95.7618 | 91.3193 | 87.2706 | 83.5657 | 80.1626 | 77.0258 | 74.1253 | 71.4352
[11 empty] | Overall Size |  |  |  |  | Inputs | Lin. Feet
[11 empty] | Width |  |  | Length |  | Rafter Length | 56.6667
Table 3.1 | 2" x 10" x 1/8" B E A M S P A N T A B L E | [9 empty] | Feet | Inches |  | Feet | Inches | Fascia Length | 60.3333
End Beam Capacity (psf) | [10 empty] | 14 | 2 | x | 30 | 2 | Louver Length | 9.7778
Beam | Tributary Width (in.) | [14 empty] | Wind Load | 110 | 0
Span (in.) | 58.6667 | 64.6667 | 70.6667 | 76.6667 | 82.6667 | 88.6667 | 94.6667 | 100.6667 | 106.6667 | [6 empty] | Snow Load | 10 | 0
300 | 19 | 16.6263 | 15.2146 | 14.0239 | 13.006 | 12.1259 | 11.3574 | 10.6805 | 10.0797 | [6 empty] | Max Allowable Spans
294 | 20 | 17.6651 | 16.1653 | 14.9002 | 13.8187 | 12.8836 | 12.067 | 11.3478 | 10.7095 | [6 empty] | Louvers
288 | 21 | 18.7924 | 17.1968 | 15.8509 | 14.7005 | 13.7057 | 12.837 | 12.0719 | 11.3929 | [6 empty] | End Rafters | 58.6667
282 | 23 | 20.0176 | 18.318 | 16.8844 | 15.6589 | 14.5993 | 13.674 | 12.859 | 12.1357 | [6 empty] | Center Rafters
276 | 24 | 21.3517 | 19.5388 | 18.0097 | 16.7025 | 15.5723 | 14.5853 | 13.716 | 12.9444 | [6 empty] | Fascia
270 | 26 | 22.807 | 20.8705 | 19.2372 | 17.8409 | 16.6336 | 15.5794 | 14.6508 | 13.8267
264 | 27 | 24.1505 | 22.1 | 20.3705 | 18.892 | 17.6136 | 16.4972 | 15.5139 | 14.6413 | [6 empty] | Frame Size | 2x8
258 | 28 | 25.2869 | 23.1399 | 21.3289 | 19.7809 | 18.4423 | 17.2734 | 16.2439 | 15.3302 | [6 empty] | Apollo Only (no frame) | No
252 | 30 | 26.5054 | 24.2549 | 22.3567 | 20.734 | 19.331 | 18.1058 | 17.0266 | 16.0689
246 | 31 | 27.8141 | 25.4525 | 23.4606 | 21.7578 | 20.2855 | 18.9998 | 17.8673 | 16.8623 | [6 empty] | # of Bays | 3
240 | 33 | 29.2222 | 26.741 | 24.6483 | 22.8593 | 21.3124 | 19.9616 | 18.7719 | 17.7159
234 | 34 | 30.7399 | 28.13 | 25.9285 | 24.0466 | 22.4194 | 20.9984 | 19.7469 | 18.6361
228 | 36 | 32.3791 | 29.63 | 27.3111 | 25.3288 | 23.6149 | 22.1181 | 20.7998 | 19.6298 |  | End Rafters Trib Width
222 | 38 | 34.153 | 31.2532 | 28.8073 | 26.7165 | 24.9086 | 23.3299 | 21.9393 | 20.7053 |  | 58.6667 |  |  | 1
216 | 40 | 36.0767 | 33.0136 | 30.43 | 28.2213 | 26.3116 | 24.644 | 23.1751 | 21.8715 |  | Design Load
210 | 43 | 38.1677 | 34.9271 | 32.1936 | 29.857 | 27.8366 | 26.0723 | 24.5183 | 23.1392 |  | 22 |  |  | 17
204 | 45 | 40.4459 | 37.0118 | 34.1152 | 31.6391 | 29.4981 | 27.6285 | 25.9818 | 24.5203 |  | Max End Rafter Span
198 | 48 | 42.9343 | 39.2889 | 36.2142 | 33.5857 | 31.313 | 29.3284 | 27.5803 | 26.0289 |  | 288
192 | 51 | 45.6596 | 41.7829 | 38.5129 | 35.7176 | 33.3006 | 31.19 | 29.331 | 27.6812
186 | 54 | 48.6529 | 44.522 | 41.0377 | 38.0591 | 35.4837 | 33.2347 | 31.2539 | 29.4958
180 | 58 | 51.9505 | 47.5396 | 43.8191 | 40.6387 | 37.8887 | 35.4873 | 33.3722 | 31.495
174 | 62 | 55.5951 | 50.8747 | 46.8932 | 43.4897 | 40.5468 | 37.9769 | 35.7134 | 33.7045
168 | 66 | 59.6371 | 54.5735 | 50.3026 | 46.6516 | 43.4947 | 40.738 | 38.3099 | 36.155
162 | 71 | 64.1364 | 58.6909 | 54.0977 | 50.1712 | 46.7762 | 43.8115 | 41.2002 | 38.8827
156 | 77 | 69.1649 | 63.2924 | 58.3391 | 54.1048 | 50.4436 | 47.2464 | 44.4304 | 41.9312
150 | 83 | 74.8087 | 68.4571 | 63.0995 | 58.5197 | 54.5598 | 51.1017 | 48.0559 | 45.3528
144 | 90 | 81.1727 | 74.2807 | 68.4674 | 63.498 | 59.2011 | 55.4489 | 52.144 | 49.2109
138 | 98 | 88.3846 | 80.8803 | 74.5505 | 69.1396 | 64.461 | 60.3754 | 56.7769 | 53.5832
132 | 107 | 96.6022 | 88.4001 | 81.4819 | 75.5678 | 70.4542 | 65.9888 | 62.0557 | 58.5651
126 | 117 | 106.0215 | 97.0196 | 89.4268 | 82.9361 | 77.3239 | 72.4231 | 68.1065 | 64.2755
120 | 129 | 116.8887 | 106.9642 | 98.593 | 91.4371 | 85.2496 | 79.8465 | 75.0874 | 70.8638
114 | 143 | 129.5165 | 118.5198 | 109.2444 | 101.3153 | 94.4594 | 88.4726 | 83.1994 | 78.5194
108 | 160 | 144.307 | 132.0545 | 121.7198 | 112.8853 | 105.2464 | 98.5759 | 92.7005 | 87.4861
102 | 179 | 161.7836 | 148.0473 | 136.461 | 126.5565 | 117.9926 | 110.5142 | 103.9272 | 98.0813
96 | 202 | 182.6385 | 167.1315 | 154.0516 | 142.8705 | 133.2025 | 124.7601 | 117.3241 | 110.7246
[7 empty] | Center Beam Length: |  | 170 | in
Table 3.2 | 2" x 10" x 1/8" B E A M S P A N T A B L E | [9 empty] | Fascia Beam Trib Width
Fascia Beam Capacity (psf) | [10 empty] | 117.3333 |  |  | 1
Beam | Tributary Width of Center Beam (in.) | [9 empty] | Design Load
Span (in.) | 117.3333 | 123.3333 | 129.3333 | 135.3333 | 141.3333 | 147.3333 | 153.3333 | 159.3333 | 165.3333 |  | 22 |  |  | 10
300 | 19 | 18 | 17 | 16 | 16 | 15 | 14 | 14 | 12.9088 |  | Max Span
294 | 19 | 18 | 17 | 17 | 16 | 15 | 15 | 14 | 13.1722 |  | 252
288 | 19 | 19 | 18 | 17 | 16 | 16 | 15 | 14 | 13.4466
282 | 20 | 19 | 18 | 17 | 17 | 16 | 15 | 15 | 13.7327
276 | 20 | 19 | 18 | 18 | 17 | 16 | 16 | 15 | 14.0313
270 | 21 | 20 | 19 | 18 | 17 | 17 | 16 | 15 | 14.3431
264 | 21 | 20 | 19 | 18 | 18 | 17 | 16 | 16 | 14.6691
258 | 22 | 21 | 20 | 19 | 18 | 17 | 17 | 16 | 15.0102
252 | 22 | 21 | 20 | 19 | 18 | 18 | 17 | 16 | 15.3676
246 | 23 | 22 | 21 | 20 | 19 | 18 | 17 | 17 | 15.7424
240 | 23 | 22 | 21 | 20 | 19 | 19 | 18 | 17 | 16.136
234 | 24 | 23 | 22 | 21 | 20 | 19 | 18 | 18 | 16.5497
228 | 24 | 23 | 22 | 21 | 20 | 20 | 19 | 18 | 16.9852
222 | 25 | 24 | 23 | 22 | 21 | 20 | 19 | 19 | 17.4443
216 | 26 | 25 | 23 | 22 | 21 | 21 | 20 | 19 | 17.9288
210 | 26 | 25 | 24 | 23 | 22 | 21 | 20 | 20 | 18.4411
204 | 27 | 26 | 25 | 24 | 23 | 22 | 21 | 20 | 18.9835
198 | 28 | 27 | 26 | 24 | 23 | 22 | 22 | 21 | 19.5587
192 | 29 | 28 | 26 | 25 | 24 | 23 | 22 | 21 | 20.1699
186 | 30 | 28 | 27 | 26 | 25 | 24 | 23 | 22 | 20.8206
180 | 31 | 29 | 28 | 27 | 26 | 25 | 24 | 23 | 21.5146
174 | 32 | 30 | 29 | 28 | 27 | 25 | 24 | 24 | 22.2565
168 | 33 | 31 | 30 | 29 | 27 | 26 | 25 | 24 | 23.0514
162 | 34 | 33 | 31 | 30 | 28 | 27 | 26 | 25 | 23.9051
156 | 35 | 34 | 32 | 31 | 30 | 28 | 27 | 26 | 24.8246
150 | 37 | 35 | 34 | 32 | 31 | 29 | 28 | 27 | 25.8175
144 | 38 | 37 | 35 | 33 | 32 | 31 | 29 | 28 | 26.8933
138 | 40 | 38 | 36 | 35 | 33 | 32 | 31 | 30 | 28.0625
132 | 42 | 40 | 38 | 36 | 35 | 33 | 32 | 31 | 29.3381
126 | 44 | 42 | 40 | 38 | 36 | 35 | 34 | 32 | 30.7352
120 | 46 | 44 | 42 | 40 | 38 | 37 | 35 | 34 | 32.2719
114 | 48 | 46 | 44 | 42 | 40 | 39 | 37 | 36 | 33.9704
108 | 51 | 49 | 46 | 44 | 42 | 41 | 39 | 38 | 35.8577
102 | 54 | 51 | 49 | 47 | 45 | 43 | 41 | 40 | 37.967
96 | 57 | 55 | 52 | 50 | 48 | 46 | 44 | 42 | 40.3399